## Introduction
Introduction
The carbon intensity of grid electricity is a key factor in determining the impacts of operational energy use. Renewable energy such as hydro and solar energy has much lower carbon intensity than fossil fuels. To take into account future grid decarbonisation in estimating the emissions due to electricity consumption over the life of the buildings, we established linear models according to the data from the the UK Future Energy Scenarios (FES) published by the National Grid in 2021 to estimate the carbon intensity for electricity used every year from 2020 to 2080 in this paper.
Following the guidance in the RICS professional statement, we used the conservative scenario from the FES report called “Steday Progression”, where the emissions by 2050 will be reduced by around 73% compared with 1990 levels. It is the slowest decarbonisation scenario, with minimal behaviour change and decarbonization in power but not heat. The carbon intensity of grid electricity under the “Slow Progression” scenario is available for the year 2020, 2030, and 2050 in the FFS report and also listed in Table "carbon intensity scenaros".
see table "carbon intensity scenarios"

## carbon intensity scenarios
Scenarios in this paper |  | 2021 UK Future Energy Scenarios (FES) "slow progression" scenario
year | Annual average carbon intensity of electricity (kg CO2/kWh) | year | Annual average carbon intensity of electricity (kg CO2/kWh)
2020 | 0.155 | 2020 | 0.155
2021 | 0.1437 | 2030 | 0.042
2022 | 0.1324 | 2050 | 0.014
2023 | 0.1211
2024 | 0.1098
2025 | 0.0985
2026 | 0.0872
2027 | 0.0759
2028 | 0.0646
2029 | 0.0533
2030 | 0.042
2031 | 0.0406
2032 | 0.0392
2033 | 0.0378
2034 | 0.0364
2035 | 0.035
2036 | 0.0336
2037 | 0.0322
2038 | 0.0308
2039 | 0.0294
2040 | 0.028
2041 | 0.0266
2042 | 0.0252
2043 | 0.0238
2044 | 0.0224
2045 | 0.021
2046 | 0.0196
2047 | 0.0182
2048 | 0.0168
2049 | 0.0154
2050 | 0.014
2051 | 0.014
2052 | 0.014
2053 | 0.014
2054 | 0.014
2055 | 0.014
2056 | 0.014
2057 | 0.014
2058 | 0.014
2059 | 0.014
2060 | 0.014
2061 | 0.014
2062 | 0.014
2063 | 0.014
2064 | 0.014
2065 | 0.014
2066 | 0.014
2067 | 0.014
2068 | 0.014
2069 | 0.014
2070 | 0.014
2071 | 0.014
2072 | 0.014
2073 | 0.014
2074 | 0.014
2075 | 0.014
2076 | 0.014
2077 | 0.014
2078 | 0.014
2079 | 0.014
2080 | 0.014
Note on A1: assumption based on the UK Future Energy Scenarios (FES) published by the National Grid
assumption based on the UK Future Energy Scenarios (FES) published by the National Grid