## Introduction
Introduction
This document include 4 parts : (1) the table of the Centre line method (2) the catergory of case homes (3) Material intensity database (4) the calculation results of materials intensity using Centre line method for the ten represented homes
The BoQ estimation process in this paper:
1) Identification of scope and boundary of study
The residential properties we used in this case study are located in Cornwall, UK. These properties include flats, bungalows, and houses that are managed by Coastline Housing Limited and are available from Smartline, a six-year interdisciplinary research program. According to the methodology of embodied carbon emissions of materials from RICS , ten main materials including concrete, brick, steel, cement, mortar, plasterboard and timber, insulation, glass and uPV, were considered in this case.
2) Development of a general model for the calculation of material quantities in buildings. | see part (1) the table of the Centre line method
We used the Centre line method of estimation for building works. See parts (3) in this document. In this method, according to the drawing of the property, sum total length of centre lines of walls, long and short has to be found out. Find the total length of centre lines of walls of the same type. Long and short have the same type of foundation and footing and they find the quantities by multi-plying the total centre length by the respective breadth and height.
3) Elaboration of a strategy to discover sources of information and data for application in the model
a. We divided the case properties by their actual built date and building type. The residential properties in the case study in this paper have three types, flats, bungalows, and houses (include semi-detached house and terraced house). The actual built data of properties in this study included 1919-1944, 1945-1964, 1965-1980, and post-1980. |  | see part (2) the catergoty of case homes
b. 10 main materials including concrete, brick, steel, cement, mortar, plasterboard and timber, insulation, glass and uPVC, were considered in this case. According to the methodology from RICS, the building components including the substructure (foundations), the superstructure (roof, external walls, windows and external doors, and internal walls and partitions) are recommended to be considered in embodied carbon calculations.
4) Choose the represented residential properties according to their characterization. | see part (4), there are 10 represented homes , according to the catergory of homes
Based on the three construction types (flats, bungalows, and houses) and four scopes of actual built date (1945-1964, 1965-1980, 1981- 1990, and post-1990) of the 145 residential buildings, we grouped them into 12 type and chose the 10 represented building to calculate the average value of the quantities of building materials per square. The represented properties are belong to the below range : 1. flat 1945-1964 2. flat 1965-1980 3. flat post 1980 4. bungalow 1945-1964 5. bungalow 1965-1980 6. bungalow post 1980 7. house 1919-1945 8. house 1945-1964 9. house 1964-1980 10. house post 1980
5) Calculation of material quantites for the represented properties and material types of interest.
the calculation results of each represented property could be seen in part (4) |  |  | s
6) Estimate a material intensity database for the 145 case properties, represented as mass per building floorspace (kg/m2) , Established the material intensity database.
After we estimate the materials quantites of the represented residential properties, we calculate the value of material intensity (represented as mass per building floorspace (kg/m2) for different types of properties in order to estimate the bill of quantities of the whole 145 residential properties. The material intensity value could was the total mass of each building material divided by the total floor area of a typical building. |  | see part (3) Materials intensity database
7) Using the materials intensity database to estimate the BoQ of each 145 property.

## CentralLineMethodTable
Details of Mesurement and Calculation of Quantities by Centre Line Methods
Building components | Sr no. | Item Description | No. | Length (m) | Widht/Breadth (m) | Height/Depth (m) | Volume (cubic metre / cu m) | Note (Density kg/m3)
Substructure | 2 | Concrete in Foundation | [5 empty] | 110
|  | M25, M30 Stand for mix, and the number 25 represents the compressive strength after a 28-day curing period. | 1 |  | 0.90m | 0.15m
| 3 | Brickwork in Foundation and Plinth: | [5 empty] | 1000
|  | 1st footing | 1 |  | 0.60m | 0.225m
|  | 2nd footing | 1 |  | 0.50m | 0.225m
|  | Plinth walss | 1 |  | 0.40m | 0.60m
Superstructure | 5 | Brickwork in Superstructure | [5 empty] | 1000
|  |  | 1 |  | 0.30m | 3.50m
|  | mineral wool Insulation | [5 empty] | 160
|  |  | 1 |  | 0.25m | 3.5m
|  | 1st class Brickwork in lime Mortar in superstructure (1:4 mortar) | [5 empty] | 1900
|  |  | 1 |  | 0.20m | 0.30m
|  | Plaster skim of wall for 2 sides | [5 empty] | 732
|  |  | 1 |  | 0.002m | 3.50m
|  | External Cement render coat | [5 empty] | 1440
|  |  | 1 |  | 0.005m | 3.50m
Concrete tile for the roofs
|  | q = floor area * height | 1 |  | 0.318 |  |  | 2140
Redland 50 Double Roman Concrete Interlocking Roof Tile (10.5 tiles/m2 at 318mm gauge)
|  | Brickwork in internal walls | [5 empty] | 1000
|  | L = length of internal wall | 1 |  | 0.3m | 3.50m
Timber |  | Wooden floor-boards | [5 empty] | 455
|  | q = floor area * height |  |  | 0.15m
Steel |  | Calculate Steel quantity in slab as 1% of volume of concrete = 0.01× 7850× 1= 78.50kg:- according to using Thumb Rule Steel quantity required for RCC slab should be 1% of total volume of concrete, here steel density = 7850 kg/m3, so quantity of steel in 1m3 of concrete slab = 0.01× 7850× 1= 78.50kg |  |  |  |  | 0 | 7850
Cement |  | Calculating the volume for cement requires using the volume of the concrete. Approximately 11 bags cement are used in M25 grade of 1m3 concrete. Approximately the Part of cement = 1/4 concrete. Density of Cement = 1440 kg/m³ |  |  |  |  | 0 | 1440
Building components | note | Item Description | No. | Length (m) | Widht/Breadth (m) | Height/Depth (m) | Volume (cubic metre / cu m) | Note (Density kg/m3) | quantities for glazing and doors (kg)
Windows | glazing | Glass/ single glazing/ double glazing, size 1000mm* 1500mm/ flat 3 windows, house 5 windows/ 300mm for single |  | 1 | 0.003 | 1 | v = length*width*height | 2500 | flat_single_glazing | 22.5 | flat_double_glazing | 45 | house_single_glazing | 37.5 | house_double_glazing | 75
| frame | uPVC frame/ size 1000mm* 1000mm * 50mm / flat 3 windows, house 5 windows |  | 1 | 0.003 | 1 | v = outside window size - inside size window size | 1430 | flat_uPVC_frame | 2.4453 | house_uPVC_frame | 4.0755
|  | timber frame/ size 1000mm* 1000mm * 50mm / house 3 windows, house 5 windows |  | 1 | 0.003 | 1 | v = outside window size - inside size window size | 650 | flat_timber_frame | 1.1115 | house_timber_frame | 1.8525
|  | others with no window frame data, assume house 3 windows, house 5 windows,assume that with average situation uPVC and timber materials, assume half upva and half wood | [6 empty] | flat_average_frame | 0.8892 | house_average_frame | 1.482
Doors | door entrance | uPVC doors/ 2100mm tall, 900mm wide/ external door and rear door, 1 door of each flat, 2 door of house, assumed the 50% upvc of a door entrance |  | 0.9 | 0.028 | 2.1 | 0.02646 | 1430 | flat_uPVC_door | 37.8378 | house_uPVC_door | 75.6756
|  | Timber doors/ 2100mm tall, 900mm wide/ external door and rear door, 1 door of each flat, 2 door of house,assumed the 50% wood kg of floor is use for door entrance, assume wood be made from hardwood with a minimum density of 650kg/m3 |  | 0.9 | 0.028 | 2.1 | 0.02646 | 650 | flat_timber_door | 17.199 | house_timber_door | 34.398
|  | others with no door entrance data, assume 1 door of each flat, 2 door of house,assume that with average situation, one door with half uPVC and half timber. | [6 empty] | flat_average_door | 13.7592 | house_average_door | 27.5184

## home_catergory (hidden)
type | flat |  |  |  | bungalow |  |  |  | house
built_date | 1919-1945 | 1945-1964 | 1965-1980 | post-1980 | 1919-1945 | 1945-1964 | 1965-1980 | post-1980 | 1919-1945 | 1945-1964 | 1965-1980 | post-1980
home_ID | n/a | 455 | 52 | 1689 | n/a | 1509 | 1819 | 504 | 543 | 1506 | 1575 | 1541
|  | 463 | 55 | 1687 |  | 610 | 1795 |  | 559 | 749 | 1584 | 1550
|  | 1241 | 829 | 1384 |  | 689 |  |  | 545 | 1159 | 1579 | 1362
|  | 1144 | 877 | 1693 |  | 616 |  |  | 538 | 482 | 1585 | 1359
|  | 1233 | 1778 | 1537 |  | 621 |  |  | 536 | 153 | 1562 | 1701
|  | 1235 | 1767 | 1657 |  | 626 |  |  | 535 | 92 | 1597 | 101
|  | 1146 | 1783 | 1618 |  | 630 |  |  |  | 912 | 1566 | 103
|  | 1251 | 1765 | 1634 |  | 683 |  |  |  | 674 | 1574 | 105
|  | 1250 | 1770 | 1627 |  | 682 |  |  |  | 668 | 412 | 574
|  | 892 | 1784 | 1662 |  | 711 |  |  |  | 667 | 828 | 1418
|  | 890 | 1785 | 1609 |  | 718 |  |  |  | 665 | 853 | 523
|  | 392 | 785 | 1458 |  | 719 |  |  |  |  | 841 | 525
|  | 400 | 788 | 1459 |  | 723 |  |  |  |  | 1806 | 512
|  | 313 | 794 | 1468 |  | 725 |  |  |  |  | 1802 | 2075
|  | 1297 |  | 1471 | [7 empty] | 2025
|  | 1302 |  | 1386 | [7 empty] | 2028
|  | 1309 |  | 1387 | [7 empty] | 2036
|  | 1333 |  | 1423 | [7 empty] | 2078
|  | 308 |  | 1365
|  | 914 |  | 1743
1725
1265
1261
1
4
17
15
14
11
7
108
120
118
114
112
111
109
570
649
2024
2062

## BoQ
buildings_information | [6 empty] | Quantites of ten common building marerials (kg), MI is the materials intensity of the construction materials assumed by centrenline method (total quanity of each materials = construction materilas (material intensity* floor area) + window materials(glazing and frame) + door materials )
homes_ID | floor_area | Property_Sub_Type | Built_Actual_Date | glazing_type | window_frame | door_entrance | steel | MI | cement | MI | mortar | MI | concrete | MI | brick | MI | plasterboard | MI | timber | MI | insulation | MI | glass | uPVC-window_frame | timber-window_frame | uPVC-door | timber-door | uPVC
1 | 59 | Flat | 2012 | glazing - double glazed | wood | timber | 182.1592 | 3.0874 | 1237.0633 | 20.9672 | 7286.3677 | 123.4978 | 31081.0942 | 526.7982 | 14572.7354 | 246.9955 | 884.986 | 14.9998 | 2028.2457 | 34.125 | 2014.9955 | 34.1525 | 45 | 0 | 1.1115 | 0 | 13.7592 | 0
4 | 60 | Flat | 2012 | glazing - double glazed | wood | timber | 185.2466 | 3.0874 | 1258.0305 | 20.9672 | 7409.8655 | 123.4978 | 31607.8924 | 526.7982 | 14819.7309 | 246.9955 | 899.9858 | 14.9998 | 2062.3707 | 34.125 | 2049.148 | 34.1525 | 45 | 0 | 1.1115 | 0 | 13.7592 | 0
7 | 61 | Flat | 2012 | glazing - double glazed | wood | timber | 188.3341 | 3.0874 | 1278.9977 | 20.9672 | 7533.3632 | 123.4978 | 32134.6906 | 526.7982 | 15066.7265 | 246.9955 | 914.9856 | 14.9998 | 2096.4957 | 34.125 | 2083.3004 | 34.1525 | 45 | 0 | 1.1115 | 0 | 13.7592 | 0
11 | 50 | Flat | 2012 | glazing - double glazed | wood | timber | 154.3722 | 3.0874 | 1048.3587 | 20.9672 | 6174.8879 | 123.4978 | 26339.9103 | 526.7982 | 12349.7758 | 246.9955 | 749.9882 | 14.9998 | 1721.1207 | 34.125 | 1707.6233 | 34.1525 | 45 | 0 | 1.1115 | 0 | 13.7592 | 0
14 | 61 | Flat | 2012 | glazing - double glazed | wood | timber | 188.3341 | 3.0874 | 1278.9977 | 20.9672 | 7533.3632 | 123.4978 | 32134.6906 | 526.7982 | 15066.7265 | 246.9955 | 914.9856 | 14.9998 | 2096.4957 | 34.125 | 2083.3004 | 34.1525 | 45 | 0 | 1.1115 | 0 | 13.7592 | 0
15 | 61 | Flat | 2012 | glazing - double glazed | wood | timber | 188.3341 | 3.0874 | 1278.9977 | 20.9672 | 7533.3632 | 123.4978 | 32134.6906 | 526.7982 | 15066.7265 | 246.9955 | 914.9856 | 14.9998 | 2096.4957 | 34.125 | 2083.3004 | 34.1525 | 45 | 0 | 1.1115 | 0 | 13.7592 | 0
17 | 58 | Flat | 2012 | glazing - double glazed | wood | timber | 179.0717 | 3.0874 | 1216.0961 | 20.9672 | 7162.87 | 123.4978 | 30554.296 | 526.7982 | 14325.7399 | 246.9955 | 869.9863 | 14.9998 | 1994.1207 | 34.125 | 1980.843 | 34.1525 | 45 | 0 | 1.1115 | 0 | 13.7592 | 0
35 | 102 | House | 1951 | glazing - double glazed | upvc | upvc | 267.4876 | 2.6224 | 1816.5378 | 17.8092 | 12628.4048 | 123.8079 | 52215.6021 | 511.9177 | 25256.8096 | 247.6158 | 1299.5378 | 12.7406 | 3480.75 | 34.125 | 2958.8748 | 29.0086 | 75 | 4.0755 | 0 | 75.6756 | 0 | 79.7511
50 | 59 | Flat | 1966 | glazing - single glazed | upvc | timber | 174.2344 | 2.9531 | 1183.245 | 20.055 | 6969.375 | 118.125 | 30827.5 | 522.5 | 13938.75 | 236.25 | 846.4848 | 14.3472 | 2027.1342 | 34.125 | 1927.3333 | 32.6667 | 22.5 | 2.4453 | 0 | 13.7592 | 13.7592 | 16.2045
52 | 61 | Flat | 1966 | glazing - single glazed | upvc | timber | 180.1406 | 2.9531 | 1223.355 | 20.055 | 7205.625 | 118.125 | 31872.5 | 522.5 | 14411.25 | 236.25 | 875.1792 | 14.3472 | 2095.3842 | 34.125 | 1992.6667 | 32.6667 | 22.5 | 2.4453 | 0 | 13.7592 | 13.7592 | 16.2045
55 | 65 | Flat | 1966 | glazing - single glazed | upvc | timber | 191.9531 | 2.9531 | 1303.575 | 20.055 | 7678.125 | 118.125 | 33962.5 | 522.5 | 15356.25 | 236.25 | 932.568 | 14.3472 | 2231.8842 | 34.125 | 2123.3333 | 32.6667 | 22.5 | 2.4453 | 0 | 13.7592 | 13.7592 | 16.2045
65 | 57 | Flat | 1966 | glazing - single glazed | upvc | timber | 168.3281 | 2.9531 | 1143.135 | 20.055 | 6733.125 | 118.125 | 29782.5 | 522.5 | 13466.25 | 236.25 | 817.7904 | 14.3472 | 1958.8842 | 34.125 | 1862 | 32.6667 | 22.5 | 2.4453 | 0 | 13.7592 | 13.7592 | 16.2045
66 | 56 | Flat | 1966 | glazing - single glazed | upvc | timber | 165.375 | 2.9531 | 1123.08 | 20.055 | 6615 | 118.125 | 29260 | 522.5 | 13230 | 236.25 | 803.4432 | 14.3472 | 1924.7592 | 34.125 | 1829.3333 | 32.6667 | 22.5 | 2.4453 | 0 | 13.7592 | 13.7592 | 16.2045
69 | 53 | Flat | 1984 | glazing - single glazed | upvc | upvc | 163.6345 | 3.0874 | 1111.2603 | 20.9672 | 6545.3812 | 123.4978 | 27920.3049 | 526.7982 | 13090.7623 | 246.9955 | 794.9875 | 14.9998 | 1808.625 | 34.125 | 1810.0807 | 34.1525 | 22.5 | 2.4453 | 0 | 37.8378 | 0 | 40.2831
92 | 75 | House | 1954 | glazing - double glazed | upvc | upvc | 196.682 | 2.6224 | 1335.6895 | 17.8092 | 9285.5918 | 123.8079 | 38393.825 | 511.9177 | 18571.1835 | 247.6158 | 955.5425 | 12.7406 | 2559.375 | 34.125 | 2175.6432 | 29.0086 | 75 | 4.0755 | 0 | 75.6756 | 0 | 79.7511
93 | 76 | House | 1954 | glazing - double glazed | upvc | upvc | 199.3045 | 2.6224 | 1353.4987 | 17.8092 | 9409.3997 | 123.8079 | 38905.7427 | 511.9177 | 18818.7993 | 247.6158 | 968.2831 | 12.7406 | 2593.5 | 34.125 | 2204.6518 | 29.0086 | 75 | 4.0755 | 0 | 75.6756 | 0 | 79.7511
101 | 120 | House | 2012 | glazing - double glazed | wood | timber | 288.6446 | 2.4054 | 1960.2175 | 16.3351 | 13407.4054 | 111.7284 | 60596.627 | 504.9719 | 26814.8108 | 223.4568 | 1402.3252 | 11.686 | 4124.3709 | 34.125 | 3192.9081 | 26.6076 | 75 | 0 | 1.8525 | 27.5184 | 27.5184 | 27.5184
103 | 120 | House | 2012 | glazing - double glazed | wood | timber | 288.6446 | 2.4054 | 1960.2175 | 16.3351 | 13407.4054 | 111.7284 | 60596.627 | 504.9719 | 26814.8108 | 223.4568 | 1402.3252 | 11.686 | 4124.3709 | 34.125 | 3192.9081 | 26.6076 | 75 | 0 | 1.8525 | 27.5184 | 27.5184 | 27.5184
105 | 114 | House | 2012 | glazing - double glazed | wood | timber | 274.2124 | 2.4054 | 1862.2066 | 16.3351 | 12737.0351 | 111.7284 | 57566.7957 | 504.9719 | 25474.0703 | 223.4568 | 1332.209 | 11.686 | 3919.6209 | 34.125 | 3033.2627 | 26.6076 | 75 | 0 | 1.8525 | 27.5184 | 27.5184 | 27.5184
108 | 58 | Flat | 2013 | glazing - double glazed | upvc | timber | 179.0717 | 3.0874 | 1216.0961 | 20.9672 | 7162.87 | 123.4978 | 30554.296 | 526.7982 | 14325.7399 | 246.9955 | 869.9863 | 14.9998 | 1993.0092 | 34.125 | 1980.843 | 34.1525 | 45 | 2.4453 | 0 | 13.7592 | 13.7592 | 16.2045
109 | 44 | Flat | 2013 | glazing - single glazed | wood | timber | 135.8475 | 3.0874 | 922.5557 | 20.9672 | 5433.9013 | 123.4978 | 23179.1211 | 526.7982 | 10867.8027 | 246.9955 | 659.9896 | 14.9998 | 1516.3707 | 34.125 | 1502.7085 | 34.1525 | 22.5 | 0 | 1.1115 | 0 | 13.7592 | 0
111 | 80 | Flat | 2013 | glazing - single glazed | upvc | timber | 246.9955 | 3.0874 | 1677.374 | 20.9672 | 9879.8206 | 123.4978 | 42143.8565 | 526.7982 | 19759.6413 | 246.9955 | 1199.9811 | 14.9998 | 2743.7592 | 34.125 | 2732.1973 | 34.1525 | 22.5 | 2.4453 | 0 | 13.7592 | 13.7592 | 16.2045
112 | 56 | Flat | 2013 | glazing - double glazed | upvc | timber | 172.8969 | 3.0874 | 1174.1618 | 20.9672 | 6915.8744 | 123.4978 | 29500.6996 | 526.7982 | 13831.7489 | 246.9955 | 839.9867 | 14.9998 | 1924.7592 | 34.125 | 1912.5381 | 34.1525 | 45 | 2.4453 | 0 | 13.7592 | 13.7592 | 16.2045
114 | 53 | Flat | 2013 | glazing - double glazed | wood | timber | 163.6345 | 3.0874 | 1111.2603 | 20.9672 | 6545.3812 | 123.4978 | 27920.3049 | 526.7982 | 13090.7623 | 246.9955 | 794.9875 | 14.9998 | 1823.4957 | 34.125 | 1810.0807 | 34.1525 | 45 | 0 | 1.1115 | 0 | 13.7592 | 0
118 | 80 | Flat | 2013 | glazing - single glazed | upvc | timber | 246.9955 | 3.0874 | 1677.374 | 20.9672 | 9879.8206 | 123.4978 | 42143.8565 | 526.7982 | 19759.6413 | 246.9955 | 1199.9811 | 14.9998 | 2743.7592 | 34.125 | 2732.1973 | 34.1525 | 22.5 | 2.4453 | 0 | 13.7592 | 13.7592 | 16.2045
120 | 44 | Flat | 2013 | glazing - single glazed | wood | timber | 135.8475 | 3.0874 | 922.5557 | 20.9672 | 5433.9013 | 123.4978 | 23179.1211 | 526.7982 | 10867.8027 | 246.9955 | 659.9896 | 14.9998 | 1516.3707 | 34.125 | 1502.7085 | 34.1525 | 22.5 | 0 | 1.1115 | 0 | 13.7592 | 0
126 | 65 | Flat | 1951 | glazing - single glazed | upvc | upvc | 215.3864 | 3.3136 | 1462.7127 | 22.5033 | 8615.4545 | 132.5455 | 34712.3636 | 534.0364 | 17230.9091 | 265.0909 | 1046.414 | 16.0987 | 2218.125 | 34.125 | 2382.5455 | 36.6545 | 22.5 | 2.4453 | 0 | 37.8378 | 0 | 40.2831
131 | 63 | Flat | 1951 | glazing - single glazed | upvc | upvc | 208.7591 | 3.3136 | 1417.7062 | 22.5033 | 8350.3636 | 132.5455 | 33644.2909 | 534.0364 | 16700.7273 | 265.0909 | 1014.2166 | 16.0987 | 2149.875 | 34.125 | 2309.2364 | 36.6545 | 22.5 | 2.4453 | 0 | 37.8378 | 0 | 40.2831
132 | 59 | Flat | 1951 | glazing - single glazed | upvc | upvc | 195.5045 | 3.3136 | 1327.6931 | 22.5033 | 7820.1818 | 132.5455 | 31508.1455 | 534.0364 | 15640.3636 | 265.0909 | 949.8219 | 16.0987 | 2013.375 | 34.125 | 2162.6182 | 36.6545 | 22.5 | 2.4453 | 0 | 37.8378 | 0 | 40.2831
153 | 87 | House | 1951 | glazing - single glazed | upvc | upvc | 228.1512 | 2.6224 | 1549.3999 | 17.8092 | 10771.2864 | 123.8079 | 44536.837 | 511.9177 | 21542.5729 | 247.6158 | 1108.4293 | 12.7406 | 2968.875 | 34.125 | 2523.7461 | 29.0086 | 37.5 | 4.0755 | 0 | 75.6756 | 0 | 79.7511
158 | 65 | Flat | 1950 | glazing - single glazed | upvc | upvc | 215.3864 | 3.3136 | 1462.7127 | 22.5033 | 8615.4545 | 132.5455 | 34712.3636 | 534.0364 | 17230.9091 | 265.0909 | 1046.414 | 16.0987 | 2218.125 | 34.125 | 2382.5455 | 36.6545 | 22.5 | 2.4453 | 0 | 37.8378 | 0 | 40.2831
173 | 53 | Flat | 1963 | glazing - single glazed | upvc | upvc | 175.6227 | 3.3136 | 1192.6735 | 22.5033 | 7024.9091 | 132.5455 | 28303.9273 | 534.0364 | 14049.8182 | 265.0909 | 853.2298 | 16.0987 | 1808.625 | 34.125 | 1942.6909 | 36.6545 | 22.5 | 2.4453 | 0 | 37.8378 | 0 | 40.2831
188 | 53 | House | 1954 | glazing - double glazed | upvc | upvc | 138.9886 | 2.6224 | 943.8873 | 17.8092 | 6561.8182 | 123.8079 | 27131.6364 | 511.9177 | 13123.6364 | 247.6158 | 675.25 | 12.7406 | 1808.625 | 34.125 | 1537.4545 | 29.0086 | 75 | 4.0755 | 0 | 75.6756 | 0 | 79.7511
198 | 78 | House | 1957 | glazing - single glazed | upvc | upvc | 204.5493 | 2.6224 | 1389.1171 | 17.8092 | 9657.0154 | 123.8079 | 39929.578 | 511.9177 | 19314.0309 | 247.6158 | 993.7642 | 12.7406 | 2661.75 | 34.125 | 2262.669 | 29.0086 | 37.5 | 4.0755 | 0 | 75.6756 | 0 | 79.7511
201 | 78 | House | 1957 | glazing - double glazed | upvc | upvc | 204.5493 | 2.6224 | 1389.1171 | 17.8092 | 9657.0154 | 123.8079 | 39929.578 | 511.9177 | 19314.0309 | 247.6158 | 993.7642 | 12.7406 | 2661.75 | 34.125 | 2262.669 | 29.0086 | 75 | 4.0755 | 0 | 75.6756 | 0 | 79.7511
295 | 101 | House | 1962 | glazing - double glazed | upvc | upvc | 264.8651 | 2.6224 | 1798.7286 | 17.8092 | 12504.5969 | 123.8079 | 51703.6844 | 511.9177 | 25009.1938 | 247.6158 | 1286.7972 | 12.7406 | 3446.625 | 34.125 | 2929.8662 | 29.0086 | 75 | 4.0755 | 0 | 75.6756 | 0 | 79.7511
306 | 46 | Flat | 1962 | glazing - single glazed | upvc | upvc | 152.4273 | 3.3136 | 1035.1505 | 22.5033 | 6097.0909 | 132.5455 | 24565.6727 | 534.0364 | 12194.1818 | 265.0909 | 740.5391 | 16.0987 | 1569.75 | 34.125 | 1686.1091 | 36.6545 | 22.5 | 2.4453 | 0 | 37.8378 | 0 | 40.2831
308 | 55 | Flat | 1962 | glazing - double glazed | upvc | upvc | 182.25 | 3.3136 | 1237.68 | 22.5033 | 7290 | 132.5455 | 29372 | 534.0364 | 14580 | 265.0909 | 885.4272 | 16.0987 | 1876.875 | 34.125 | 2016 | 36.6545 | 45 | 2.4453 | 0 | 37.8378 | 0 | 40.2831
313 | 55 | Flat | 1958 | glazing - single glazed | upvc | upvc | 182.25 | 3.3136 | 1237.68 | 22.5033 | 7290 | 132.5455 | 29372 | 534.0364 | 14580 | 265.0909 | 885.4272 | 16.0987 | 1876.875 | 34.125 | 2016 | 36.6545 | 22.5 | 2.4453 | 0 | 37.8378 | 0 | 40.2831
315 | 74 | House | 1963 | glazing - single glazed | upvc | upvc | 194.0596 | 2.6224 | 1317.8803 | 17.8092 | 9161.7839 | 123.8079 | 37881.9074 | 511.9177 | 18323.5678 | 247.6158 | 942.8019 | 12.7406 | 2525.25 | 34.125 | 2146.6346 | 29.0086 | 37.5 | 4.0755 | 0 | 75.6756 | 0 | 79.7511
339 | 85 | House | 1959 | glazing - single glazed | upvc | upvc | 222.9063 | 2.6224 | 1513.7815 | 17.8092 | 10523.6707 | 123.8079 | 43513.0017 | 511.9177 | 21047.3413 | 247.6158 | 1082.9482 | 12.7406 | 2900.625 | 34.125 | 2465.729 | 29.0086 | 37.5 | 4.0755 | 0 | 75.6756 | 0 | 79.7511
353 | 89 | House | 1957 | glazing - single glazed | upvc | upvc | 233.396 | 2.6224 | 1585.0183 | 17.8092 | 11018.9022 | 123.8079 | 45560.6724 | 511.9177 | 22037.8045 | 247.6158 | 1133.9104 | 12.7406 | 3037.125 | 34.125 | 2581.7633 | 29.0086 | 37.5 | 4.0755 | 0 | 75.6756 | 0 | 79.7511
356 | 97 | House | 1957 | glazing - single glazed | upvc | timber | 254.3754 | 2.6224 | 1727.4918 | 17.8092 | 12009.3654 | 123.8079 | 49656.0137 | 511.9177 | 24018.7307 | 247.6158 | 1235.835 | 12.7406 | 3337.6434 | 34.125 | 2813.8319 | 29.0086 | 37.5 | 4.0755 | 0 | 27.5184 | 27.5184 | 31.5939
392 | 47 | Flat | 1956 | glazing - single glazed | upvc | upvc | 155.7409 | 3.3136 | 1057.6538 | 22.5033 | 6229.6364 | 132.5455 | 25099.7091 | 534.0364 | 12459.2727 | 265.0909 | 756.6378 | 16.0987 | 1603.875 | 34.125 | 1722.7636 | 36.6545 | 22.5 | 2.4453 | 0 | 37.8378 | 0 | 40.2831
395 | 55 | Flat | 1956 | glazing - single glazed | upvc | upvc | 182.25 | 3.3136 | 1237.68 | 22.5033 | 7290 | 132.5455 | 29372 | 534.0364 | 14580 | 265.0909 | 885.4272 | 16.0987 | 1876.875 | 34.125 | 2016 | 36.6545 | 22.5 | 2.4453 | 0 | 37.8378 | 0 | 40.2831
398 | 30 | Flat | 1957 | glazing - single glazed | upvc | upvc | 99.4091 | 3.3136 | 675.0982 | 22.5033 | 3976.3636 | 132.5455 | 16021.0909 | 534.0364 | 7952.7273 | 265.0909 | 482.9603 | 16.0987 | 1023.75 | 34.125 | 1099.6364 | 36.6545 | 22.5 | 2.4453 | 0 | 37.8378 | 0 | 40.2831
400 | 47 | Flat | 1957 | glazing - single glazed | upvc | upvc | 155.7409 | 3.3136 | 1057.6538 | 22.5033 | 6229.6364 | 132.5455 | 25099.7091 | 534.0364 | 12459.2727 | 265.0909 | 756.6378 | 16.0987 | 1603.875 | 34.125 | 1722.7636 | 36.6545 | 22.5 | 2.4453 | 0 | 37.8378 | 0 | 40.2831
403 | 55 | Flat | 1957 | glazing - single glazed | upvc | upvc | 182.25 | 3.3136 | 1237.68 | 22.5033 | 7290 | 132.5455 | 29372 | 534.0364 | 14580 | 265.0909 | 885.4272 | 16.0987 | 1876.875 | 34.125 | 2016 | 36.6545 | 22.5 | 2.4453 | 0 | 37.8378 | 0 | 40.2831
404 | 38 | Flat | 1957 | glazing - single glazed | upvc | upvc | 125.9182 | 3.3136 | 855.1244 | 22.5033 | 5036.7273 | 132.5455 | 20293.3818 | 534.0364 | 10073.4545 | 265.0909 | 611.7497 | 16.0987 | 1296.75 | 34.125 | 1392.8727 | 36.6545 | 22.5 | 2.4453 | 0 | 37.8378 | 0 | 40.2831
406 | 46 | Flat | 1957 | glazing - single glazed | upvc | upvc | 152.4273 | 3.3136 | 1035.1505 | 22.5033 | 6097.0909 | 132.5455 | 24565.6727 | 534.0364 | 12194.1818 | 265.0909 | 740.5391 | 16.0987 | 1569.75 | 34.125 | 1686.1091 | 36.6545 | 22.5 | 2.4453 | 0 | 37.8378 | 0 | 40.2831
409 | 78 | House | 1969 | glazing - single glazed | upvc | upvc | 187.619 | 2.4054 | 1274.1414 | 16.3351 | 8714.8135 | 111.7284 | 39387.8076 | 504.9719 | 17429.627 | 223.4568 | 911.5114 | 11.686 | 2661.75 | 34.125 | 2075.3903 | 26.6076 | 37.5 | 4.0755 | 0 | 75.6756 | 0 | 79.7511
412 | 99 | House | 1970 | glazing - double glazed | upvc | upvc | 238.1318 | 2.4054 | 1617.1794 | 16.3351 | 11061.1095 | 111.7284 | 49992.2173 | 504.9719 | 22122.2189 | 223.4568 | 1156.9183 | 11.686 | 3378.375 | 34.125 | 2634.1492 | 26.6076 | 75 | 4.0755 | 0 | 75.6756 | 0 | 79.7511
422 | 47 | House | 1970 | glazing - single glazed | upvc | upvc | 113.0525 | 2.4054 | 767.7519 | 16.3351 | 5251.2338 | 111.7284 | 23733.6789 | 504.9719 | 10502.4676 | 223.4568 | 549.2441 | 11.686 | 1603.875 | 34.125 | 1250.5557 | 26.6076 | 37.5 | 4.0755 | 0 | 75.6756 | 0 | 79.7511
452 | 94 | House | 1950 | glazing - single glazed | upvc | upvc | 246.5081 | 2.6224 | 1674.0642 | 17.8092 | 11637.9417 | 123.8079 | 48120.2607 | 511.9177 | 23275.8834 | 247.6158 | 1197.6133 | 12.7406 | 3207.75 | 34.125 | 2726.8062 | 29.0086 | 37.5 | 4.0755 | 0 | 75.6756 | 0 | 79.7511
455 | 66 | Flat | 1950 | glazing - single glazed | upvc | upvc | 218.7 | 3.3136 | 1485.216 | 22.5033 | 8748 | 132.5455 | 35246.4 | 534.0364 | 17496 | 265.0909 | 1062.5126 | 16.0987 | 2252.25 | 34.125 | 2419.2 | 36.6545 | 22.5 | 2.4453 | 0 | 37.8378 | 0 | 40.2831
459 | 57 | Flat | 1950 | glazing - double glazed | upvc | upvc | 188.8773 | 3.3136 | 1282.6865 | 22.5033 | 7555.0909 | 132.5455 | 30440.0727 | 534.0364 | 15110.1818 | 265.0909 | 917.6246 | 16.0987 | 1945.125 | 34.125 | 2089.3091 | 36.6545 | 45 | 2.4453 | 0 | 37.8378 | 0 | 40.2831
463 | 67 | Flat | 1950 | glazing - single glazed | upvc | upvc | 222.0136 | 3.3136 | 1507.7193 | 22.5033 | 8880.5455 | 132.5455 | 35780.4364 | 534.0364 | 17761.0909 | 265.0909 | 1078.6113 | 16.0987 | 2286.375 | 34.125 | 2455.8545 | 36.6545 | 22.5 | 2.4453 | 0 | 37.8378 | 0 | 40.2831
482 | 84 | House | 1951 | glazing - single glazed | upvc | upvc | 220.2839 | 2.6224 | 1495.9723 | 17.8092 | 10399.8628 | 123.8079 | 43001.084 | 511.9177 | 20799.7256 | 247.6158 | 1070.2076 | 12.7406 | 2866.5 | 34.125 | 2436.7204 | 29.0086 | 37.5 | 4.0755 | 0 | 75.6756 | 0 | 79.7511
504 | 85 | Bungalow | 2016 | glazing - single glazed | upvc | timber | 403.1911 | 4.7434 | 2738.1153 | 32.2131 | 12643.2754 | 148.7444 | 49282.1141 | 579.7896 | 25286.5509 | 297.4888 | 1958.8276 | 23.045 | 2928.1434 | 34.125 | 4459.9901 | 52.4705 | 37.5 | 4.0755 | 0 | 27.5184 | 27.5184 | 31.5939
512 | 88 | House | 2016 | glazing - single glazed | upvc | upvc | 211.6727 | 2.4054 | 1437.4928 | 16.3351 | 9832.0973 | 111.7284 | 44437.5265 | 504.9719 | 19664.1946 | 223.4568 | 1028.3718 | 11.686 | 3003 | 34.125 | 2341.4659 | 26.6076 | 37.5 | 4.0755 | 0 | 75.6756 | 0 | 79.7511
523 | 82 | House | 2016 | glazing - single glazed | upvc | upvc | 197.2405 | 2.4054 | 1339.482 | 16.3351 | 9161.727 | 111.7284 | 41407.6951 | 504.9719 | 18323.4541 | 223.4568 | 958.2556 | 11.686 | 2798.25 | 34.125 | 2181.8205 | 26.6076 | 37.5 | 4.0755 | 0 | 75.6756 | 0 | 79.7511
525 | 93 | House | 2016 | glazing - double glazed | upvc | upvc | 223.6996 | 2.4054 | 1519.1686 | 16.3351 | 10390.7392 | 111.7284 | 46962.3859 | 504.9719 | 20781.4784 | 223.4568 | 1086.8021 | 11.686 | 3173.625 | 34.125 | 2474.5038 | 26.6076 | 75 | 4.0755 | 0 | 75.6756 | 0 | 79.7511
535 | 110 | House | 1929 | glazing - double glazed | upvc | upvc | 282.7971 | 2.5709 | 1920.5064 | 17.4591 | 13117.4594 | 119.2496 | 56129.5066 | 510.2682 | 26234.9188 | 238.4993 | 1373.9162 | 12.4901 | 3753.75 | 34.125 | 3128.2245 | 28.4384 | 75 | 4.0755 | 0 | 75.6756 | 0 | 79.7511
536 | 99 | House | 1929 | glazing - double glazed | upvc | upvc | 254.5174 | 2.5709 | 1728.4558 | 17.4591 | 11805.7134 | 119.2496 | 50516.556 | 510.2682 | 23611.4269 | 238.4993 | 1236.5246 | 12.4901 | 3378.375 | 34.125 | 2815.4021 | 28.4384 | 75 | 4.0755 | 0 | 75.6756 | 0 | 79.7511
537 | 88 | House | 1929 | glazing - double glazed | upvc | upvc | 226.2377 | 2.5709 | 1536.4051 | 17.4591 | 10493.9675 | 119.2496 | 44903.6053 | 510.2682 | 20987.935 | 238.4993 | 1099.133 | 12.4901 | 3003 | 34.125 | 2502.5796 | 28.4384 | 75 | 4.0755 | 0 | 75.6756 | 0 | 79.7511
538 | 99 | House | 1929 | glazing - double glazed | upvc | upvc | 254.5174 | 2.5709 | 1728.4558 | 17.4591 | 11805.7134 | 119.2496 | 50516.556 | 510.2682 | 23611.4269 | 238.4993 | 1236.5246 | 12.4901 | 3378.375 | 34.125 | 2815.4021 | 28.4384 | 75 | 4.0755 | 0 | 75.6756 | 0 | 79.7511
540 | 90 | House | 1929 | glazing - double glazed | upvc | upvc | 231.3794 | 2.5709 | 1571.3234 | 17.4591 | 10732.4668 | 119.2496 | 45924.1418 | 510.2682 | 21464.9335 | 238.4993 | 1124.1133 | 12.4901 | 3071.25 | 34.125 | 2559.4564 | 28.4384 | 75 | 4.0755 | 0 | 75.6756 | 0 | 79.7511
543 | 99 | House | 1929 | glazing - double glazed | upvc | upvc | 254.5174 | 2.5709 | 1728.4558 | 17.4591 | 11805.7134 | 119.2496 | 50516.556 | 510.2682 | 23611.4269 | 238.4993 | 1236.5246 | 12.4901 | 3378.375 | 34.125 | 2815.4021 | 28.4384 | 75 | 4.0755 | 0 | 75.6756 | 0 | 79.7511
544 | 79 | House | 1929 | glazing - single glazed | upvc | upvc | 203.0997 | 2.5709 | 1379.2728 | 17.4591 | 9420.7208 | 119.2496 | 40311.1911 | 510.2682 | 18841.4417 | 238.4993 | 986.7216 | 12.4901 | 2695.875 | 34.125 | 2246.634 | 28.4384 | 37.5 | 4.0755 | 0 | 75.6756 | 0 | 79.7511
545 | 72 | House | 1929 | glazing - single glazed | upvc | upvc | 185.1035 | 2.5709 | 1257.0587 | 17.4591 | 8585.9734 | 119.2496 | 36739.3134 | 510.2682 | 17171.9468 | 238.4993 | 899.2906 | 12.4901 | 2457 | 34.125 | 2047.5651 | 28.4384 | 37.5 | 4.0755 | 0 | 75.6756 | 0 | 79.7511
548 | 67 | House | 1929 | glazing - double glazed | upvc | upvc | 172.2491 | 2.5709 | 1169.763 | 17.4591 | 7989.7253 | 119.2496 | 34187.9722 | 510.2682 | 15979.4505 | 238.4993 | 836.8399 | 12.4901 | 2286.375 | 34.125 | 1905.3731 | 28.4384 | 75 | 4.0755 | 0 | 75.6756 | 0 | 79.7511
553 | 75 | House | 1929 | glazing - double glazed | upvc | timber | 192.8162 | 2.5709 | 1309.4362 | 17.4591 | 8943.7223 | 119.2496 | 38270.1182 | 510.2682 | 17887.4446 | 238.4993 | 936.7611 | 12.4901 | 2586.8934 | 34.125 | 2132.8804 | 28.4384 | 75 | 4.0755 | 0 | 27.5184 | 27.5184 | 31.5939
559 | 99 | House | 1929 | glazing - double glazed | upvc | upvc | 254.5174 | 2.5709 | 1728.4558 | 17.4591 | 11805.7134 | 119.2496 | 50516.556 | 510.2682 | 23611.4269 | 238.4993 | 1236.5246 | 12.4901 | 3378.375 | 34.125 | 2815.4021 | 28.4384 | 75 | 4.0755 | 0 | 75.6756 | 0 | 79.7511
570 | 79 | Flat | 2014 | glazing - single glazed | upvc | timber | 243.9081 | 3.0874 | 1656.4068 | 20.9672 | 9756.3229 | 123.4978 | 41617.0583 | 526.7982 | 19512.6457 | 246.9955 | 1184.9813 | 14.9998 | 2709.6342 | 34.125 | 2698.0448 | 34.1525 | 22.5 | 2.4453 | 0 | 13.7592 | 13.7592 | 16.2045
574 | 101 | House | 2012 | glazing - single glazed | upvc | upvc | 242.9425 | 2.4054 | 1649.8497 | 16.3351 | 11284.5662 | 111.7284 | 51002.1611 | 504.9719 | 22569.1324 | 223.4568 | 1180.2904 | 11.686 | 3446.625 | 34.125 | 2687.3643 | 26.6076 | 37.5 | 4.0755 | 0 | 75.6756 | 0 | 79.7511
610 | 74 | Bungalow | 1952 | glazing - single glazed | upvc | upvc | 355.7729 | 4.8077 | 2416.0933 | 32.6499 | 11156.3355 | 150.7613 | 43056.7329 | 581.8477 | 22312.671 | 301.5226 | 1728.4554 | 23.3575 | 2525.25 | 34.125 | 3935.4632 | 53.1819 | 37.5 | 4.0755 | 0 | 75.6756 | 0 | 79.7511
616 | 62 | Bungalow | 1953 | glazing - double glazed | upvc | upvc | 298.08 | 4.8077 | 2024.2944 | 32.6499 | 9347.2 | 150.7613 | 36074.56 | 581.8477 | 18694.4 | 301.5226 | 1448.1654 | 23.3575 | 2115.75 | 34.125 | 3297.28 | 53.1819 | 75 | 4.0755 | 0 | 75.6756 | 0 | 79.7511
617 | 85 | Bungalow | 1953 | glazing - double glazed | upvc | upvc | 408.6581 | 4.8077 | 2775.2423 | 32.6499 | 12814.7097 | 150.7613 | 49457.0581 | 581.8477 | 25629.4194 | 301.5226 | 1985.388 | 23.3575 | 2900.625 | 34.125 | 4520.4645 | 53.1819 | 75 | 4.0755 | 0 | 75.6756 | 0 | 79.7511
621 | 61 | Bungalow | 1953 | glazing - single glazed | upvc | upvc | 293.2723 | 4.8077 | 1991.6445 | 32.6499 | 9196.4387 | 150.7613 | 35492.7123 | 581.8477 | 18392.8774 | 301.5226 | 1424.8079 | 23.3575 | 2081.625 | 34.125 | 3244.0981 | 53.1819 | 37.5 | 4.0755 | 0 | 75.6756 | 0 | 79.7511
626 | 59 | Bungalow | 1953 | glazing - double glazed | upvc | upvc | 283.6568 | 4.8077 | 1926.3447 | 32.6499 | 8894.9161 | 150.7613 | 34329.0168 | 581.8477 | 17789.8323 | 301.5226 | 1378.0929 | 23.3575 | 2013.375 | 34.125 | 3137.7342 | 53.1819 | 75 | 4.0755 | 0 | 75.6756 | 0 | 79.7511
628 | 63 | Bungalow | 1953 | glazing - double glazed | upvc | upvc | 302.8877 | 4.8077 | 2056.9443 | 32.6499 | 9497.9613 | 150.7613 | 36656.4077 | 581.8477 | 18995.9226 | 301.5226 | 1471.5229 | 23.3575 | 2149.875 | 34.125 | 3350.4619 | 53.1819 | 75 | 4.0755 | 0 | 75.6756 | 0 | 79.7511
630 | 65 | Bungalow | 1953 | glazing - single glazed | upvc | upvc | 312.5032 | 4.8077 | 2122.2441 | 32.6499 | 9799.4839 | 150.7613 | 37820.1032 | 581.8477 | 19598.9677 | 301.5226 | 1518.2379 | 23.3575 | 2218.125 | 34.125 | 3456.8258 | 53.1819 | 37.5 | 4.0755 | 0 | 75.6756 | 0 | 79.7511
648 | 43 | Flat | 2015 | glazing - single glazed | wood | timber | 132.7601 | 3.0874 | 901.5885 | 20.9672 | 5310.4036 | 123.4978 | 22652.3229 | 526.7982 | 10620.8072 | 246.9955 | 644.9898 | 14.9998 | 1482.2457 | 34.125 | 1468.5561 | 34.1525 | 22.5 | 0 | 1.1115 | 0 | 13.7592 | 0
649 | 49 | Flat | 2015 | glazing - single glazed | wood | timber | 151.2848 | 3.0874 | 1027.3916 | 20.9672 | 6051.3901 | 123.4978 | 25813.1121 | 526.7982 | 12102.7803 | 246.9955 | 734.9884 | 14.9998 | 1686.9957 | 34.125 | 1673.4709 | 34.1525 | 22.5 | 0 | 1.1115 | 0 | 13.7592 | 0
654 | 47 | Flat | 1964 | glazing - double glazed | upvc | upvc | 155.7409 | 3.3136 | 1057.6538 | 22.5033 | 6229.6364 | 132.5455 | 25099.7091 | 534.0364 | 12459.2727 | 265.0909 | 756.6378 | 16.0987 | 1603.875 | 34.125 | 1722.7636 | 36.6545 | 45 | 2.4453 | 0 | 37.8378 | 0 | 40.2831
659 | 79 | House | 1964 | glazing - single glazed | upvc | upvc | 207.1717 | 2.6224 | 1406.9263 | 17.8092 | 9780.8233 | 123.8079 | 40441.4957 | 511.9177 | 19561.6467 | 247.6158 | 1006.5048 | 12.7406 | 2695.875 | 34.125 | 2291.6775 | 29.0086 | 37.5 | 4.0755 | 0 | 75.6756 | 0 | 79.7511
665 | 81 | House | 1964 | glazing - double glazed | upvc | upvc | 212.4166 | 2.6224 | 1442.5447 | 17.8092 | 10028.4391 | 123.8079 | 41465.331 | 511.9177 | 20056.8782 | 247.6158 | 1031.9859 | 12.7406 | 2764.125 | 34.125 | 2349.6947 | 29.0086 | 75 | 4.0755 | 0 | 75.6756 | 0 | 79.7511
666 | 81 | House | 1964 | glazing - double glazed | upvc | upvc | 212.4166 | 2.6224 | 1442.5447 | 17.8092 | 10028.4391 | 123.8079 | 41465.331 | 511.9177 | 20056.8782 | 247.6158 | 1031.9859 | 12.7406 | 2764.125 | 34.125 | 2349.6947 | 29.0086 | 75 | 4.0755 | 0 | 75.6756 | 0 | 79.7511
667 | 81 | House | 1964 | glazing - double glazed | upvc | upvc | 212.4166 | 2.6224 | 1442.5447 | 17.8092 | 10028.4391 | 123.8079 | 41465.331 | 511.9177 | 20056.8782 | 247.6158 | 1031.9859 | 12.7406 | 2764.125 | 34.125 | 2349.6947 | 29.0086 | 75 | 4.0755 | 0 | 75.6756 | 0 | 79.7511
668 | 81 | House | 1964 | glazing - double glazed | upvc | upvc | 212.4166 | 2.6224 | 1442.5447 | 17.8092 | 10028.4391 | 123.8079 | 41465.331 | 511.9177 | 20056.8782 | 247.6158 | 1031.9859 | 12.7406 | 2764.125 | 34.125 | 2349.6947 | 29.0086 | 75 | 4.0755 | 0 | 75.6756 | 0 | 79.7511
674 | 99 | House | 1964 | glazing - double glazed | upvc | upvc | 259.6203 | 2.6224 | 1763.1102 | 17.8092 | 12256.9811 | 123.8079 | 50679.8491 | 511.9177 | 24513.9623 | 247.6158 | 1261.3161 | 12.7406 | 3378.375 | 34.125 | 2871.8491 | 29.0086 | 75 | 4.0755 | 0 | 75.6756 | 0 | 79.7511
682 | 60 | Bungalow | 1954 | glazing - single glazed | upvc | upvc | 288.4645 | 4.8077 | 1958.9946 | 32.6499 | 9045.6774 | 150.7613 | 34910.8645 | 581.8477 | 18091.3548 | 301.5226 | 1401.4504 | 23.3575 | 2047.5 | 34.125 | 3190.9161 | 53.1819 | 37.5 | 4.0755 | 0 | 75.6756 | 0 | 79.7511
683 | 69 | Bungalow | 1953 | glazing - double glazed | upvc | upvc | 331.7342 | 4.8077 | 2252.8438 | 32.6499 | 10402.529 | 150.7613 | 40147.4942 | 581.8477 | 20805.0581 | 301.5226 | 1611.6679 | 23.3575 | 2354.625 | 34.125 | 3669.5535 | 53.1819 | 75 | 4.0755 | 0 | 75.6756 | 0 | 79.7511
689 | 81 | Bungalow | 1953 | glazing - double glazed | upvc | upvc | 389.4271 | 4.8077 | 2644.6427 | 32.6499 | 12211.6645 | 150.7613 | 47129.6671 | 581.8477 | 24423.329 | 301.5226 | 1891.958 | 23.3575 | 2764.125 | 34.125 | 4307.7368 | 53.1819 | 75 | 4.0755 | 0 | 75.6756 | 0 | 79.7511
711 | 59 | Bungalow | 1954 | glazing - double glazed | upvc | upvc | 283.6568 | 4.8077 | 1926.3447 | 32.6499 | 8894.9161 | 150.7613 | 34329.0168 | 581.8477 | 17789.8323 | 301.5226 | 1378.0929 | 23.3575 | 2013.375 | 34.125 | 3137.7342 | 53.1819 | 75 | 4.0755 | 0 | 75.6756 | 0 | 79.7511
718 | 60 | Bungalow | 1954 | glazing - double glazed | upvc | upvc | 288.4645 | 4.8077 | 1958.9946 | 32.6499 | 9045.6774 | 150.7613 | 34910.8645 | 581.8477 | 18091.3548 | 301.5226 | 1401.4504 | 23.3575 | 2047.5 | 34.125 | 3190.9161 | 53.1819 | 75 | 4.0755 | 0 | 75.6756 | 0 | 79.7511
719 | 60 | Bungalow | 1954 | glazing - double glazed | upvc | upvc | 288.4645 | 4.8077 | 1958.9946 | 32.6499 | 9045.6774 | 150.7613 | 34910.8645 | 581.8477 | 18091.3548 | 301.5226 | 1401.4504 | 23.3575 | 2047.5 | 34.125 | 3190.9161 | 53.1819 | 75 | 4.0755 | 0 | 75.6756 | 0 | 79.7511
720 | 69 | Bungalow | 1954 | glazing - double glazed | upvc | upvc | 331.7342 | 4.8077 | 2252.8438 | 32.6499 | 10402.529 | 150.7613 | 40147.4942 | 581.8477 | 20805.0581 | 301.5226 | 1611.6679 | 23.3575 | 2354.625 | 34.125 | 3669.5535 | 53.1819 | 75 | 4.0755 | 0 | 75.6756 | 0 | 79.7511
722 | 61 | Bungalow | 1954 | glazing - double glazed | upvc | upvc | 293.2723 | 4.8077 | 1991.6445 | 32.6499 | 9196.4387 | 150.7613 | 35492.7123 | 581.8477 | 18392.8774 | 301.5226 | 1424.8079 | 23.3575 | 2081.625 | 34.125 | 3244.0981 | 53.1819 | 75 | 4.0755 | 0 | 75.6756 | 0 | 79.7511
723 | 60 | Bungalow | 1954 | glazing - double glazed | upvc | upvc | 288.4645 | 4.8077 | 1958.9946 | 32.6499 | 9045.6774 | 150.7613 | 34910.8645 | 581.8477 | 18091.3548 | 301.5226 | 1401.4504 | 23.3575 | 2047.5 | 34.125 | 3190.9161 | 53.1819 | 75 | 4.0755 | 0 | 75.6756 | 0 | 79.7511
725 | 63 | Bungalow | 1954 | glazing - single glazed | upvc | upvc | 302.8877 | 4.8077 | 2056.9443 | 32.6499 | 9497.9613 | 150.7613 | 36656.4077 | 581.8477 | 18995.9226 | 301.5226 | 1471.5229 | 23.3575 | 2149.875 | 34.125 | 3350.4619 | 53.1819 | 37.5 | 4.0755 | 0 | 75.6756 | 0 | 79.7511
745 | 47 | Flat | 1950 | glazing - single glazed | upvc | upvc | 155.7409 | 3.3136 | 1057.6538 | 22.5033 | 6229.6364 | 132.5455 | 25099.7091 | 534.0364 | 12459.2727 | 265.0909 | 756.6378 | 16.0987 | 1603.875 | 34.125 | 1722.7636 | 36.6545 | 22.5 | 2.4453 | 0 | 37.8378 | 0 | 40.2831
749 | 80 | Flat | 1951 | glazing - single glazed | upvc | upvc | 265.0909 | 3.3136 | 1800.2618 | 22.5033 | 10603.6364 | 132.5455 | 42722.9091 | 534.0364 | 21207.2727 | 265.0909 | 1287.8941 | 16.0987 | 2730 | 34.125 | 2932.3636 | 36.6545 | 22.5 | 2.4453 | 0 | 37.8378 | 0 | 40.2831
761 | 93 | House | 1989 | glazing - single glazed | upvc | upvc | 223.6996 | 2.4054 | 1519.1686 | 16.3351 | 10390.7392 | 111.7284 | 46962.3859 | 504.9719 | 20781.4784 | 223.4568 | 1086.8021 | 11.686 | 3173.625 | 34.125 | 2474.5038 | 26.6076 | 37.5 | 4.0755 | 0 | 75.6756 | 0 | 79.7511
774 | 66 | Flat | 1974 | glazing - single glazed | upvc | upvc | 194.9062 | 2.9531 | 1323.63 | 20.055 | 7796.25 | 118.125 | 34485 | 522.5 | 15592.5 | 236.25 | 946.9152 | 14.3472 | 2252.25 | 34.125 | 2156 | 32.6667 | 22.5 | 2.4453 | 0 | 37.8378 | 0 | 40.2831
785 | 56 | Flat | 1979 | glazing - single glazed | upvc | upvc | 165.375 | 2.9531 | 1123.08 | 20.055 | 6615 | 118.125 | 29260 | 522.5 | 13230 | 236.25 | 803.4432 | 14.3472 | 1911 | 34.125 | 1829.3333 | 32.6667 | 22.5 | 2.4453 | 0 | 37.8378 | 0 | 40.2831
786 | 51 | Flat | 1979 | glazing - single glazed | upvc | upvc | 150.6094 | 2.9531 | 1022.805 | 20.055 | 6024.375 | 118.125 | 26647.5 | 522.5 | 12048.75 | 236.25 | 731.7072 | 14.3472 | 1740.375 | 34.125 | 1666 | 32.6667 | 22.5 | 2.4453 | 0 | 37.8378 | 0 | 40.2831
788 | 51 | Flat | 1979 | glazing - single glazed | upvc | upvc | 150.6094 | 2.9531 | 1022.805 | 20.055 | 6024.375 | 118.125 | 26647.5 | 522.5 | 12048.75 | 236.25 | 731.7072 | 14.3472 | 1740.375 | 34.125 | 1666 | 32.6667 | 22.5 | 2.4453 | 0 | 37.8378 | 0 | 40.2831
791 | 55 | Flat | 1979 | glazing - single glazed | upvc | upvc | 162.4219 | 2.9531 | 1103.025 | 20.055 | 6496.875 | 118.125 | 28737.5 | 522.5 | 12993.75 | 236.25 | 789.096 | 14.3472 | 1876.875 | 34.125 | 1796.6667 | 32.6667 | 22.5 | 2.4453 | 0 | 37.8378 | 0 | 40.2831
794 | 56 | Flat | 1979 | glazing - single glazed | upvc | upvc | 165.375 | 2.9531 | 1123.08 | 20.055 | 6615 | 118.125 | 29260 | 522.5 | 13230 | 236.25 | 803.4432 | 14.3472 | 1911 | 34.125 | 1829.3333 | 32.6667 | 22.5 | 2.4453 | 0 | 37.8378 | 0 | 40.2831
796 | 57 | Flat | 1979 | glazing - single glazed | upvc | upvc | 168.3281 | 2.9531 | 1143.135 | 20.055 | 6733.125 | 118.125 | 29782.5 | 522.5 | 13466.25 | 236.25 | 817.7904 | 14.3472 | 1945.125 | 34.125 | 1862 | 32.6667 | 22.5 | 2.4453 | 0 | 37.8378 | 0 | 40.2831
800 | 56 | Flat | 1979 | glazing - double glazed | upvc | upvc | 165.375 | 2.9531 | 1123.08 | 20.055 | 6615 | 118.125 | 29260 | 522.5 | 13230 | 236.25 | 803.4432 | 14.3472 | 1911 | 34.125 | 1829.3333 | 32.6667 | 45 | 2.4453 | 0 | 37.8378 | 0 | 40.2831
804 | 78 | House | 1979 | glazing - double glazed | upvc | upvc | 187.619 | 2.4054 | 1274.1414 | 16.3351 | 8714.8135 | 111.7284 | 39387.8076 | 504.9719 | 17429.627 | 223.4568 | 911.5114 | 11.686 | 2661.75 | 34.125 | 2075.3903 | 26.6076 | 75 | 4.0755 | 0 | 75.6756 | 0 | 79.7511
806 | 80 | House | 1979 | glazing - double glazed | upvc | upvc | 192.4297 | 2.4054 | 1306.8117 | 16.3351 | 8938.2703 | 111.7284 | 40397.7514 | 504.9719 | 17876.5405 | 223.4568 | 934.8835 | 11.686 | 2730 | 34.125 | 2128.6054 | 26.6076 | 75 | 4.0755 | 0 | 75.6756 | 0 | 79.7511
812 | 66 | Flat | 1971 | glazing - single glazed | upvc | upvc | 194.9062 | 2.9531 | 1323.63 | 20.055 | 7796.25 | 118.125 | 34485 | 522.5 | 15592.5 | 236.25 | 946.9152 | 14.3472 | 2252.25 | 34.125 | 2156 | 32.6667 | 22.5 | 2.4453 | 0 | 37.8378 | 0 | 40.2831
828 | 96 | House | 1971 | glazing - single glazed | upvc | upvc | 230.9157 | 2.4054 | 1568.174 | 16.3351 | 10725.9243 | 111.7284 | 48477.3016 | 504.9719 | 21451.8486 | 223.4568 | 1121.8602 | 11.686 | 3276 | 34.125 | 2554.3265 | 26.6076 | 37.5 | 4.0755 | 0 | 75.6756 | 0 | 79.7511
829 | 55 | Flat | 1971 | glazing - single glazed | upvc | timber | 162.4219 | 2.9531 | 1103.025 | 20.055 | 6496.875 | 118.125 | 28737.5 | 522.5 | 12993.75 | 236.25 | 789.096 | 14.3472 | 1890.6342 | 34.125 | 1796.6667 | 32.6667 | 22.5 | 2.4453 | 0 | 13.7592 | 13.7592 | 16.2045
839 | 102 | House | 1971 | glazing - single glazed | upvc | upvc | 245.3479 | 2.4054 | 1666.1849 | 16.3351 | 11396.2946 | 111.7284 | 51507.133 | 504.9719 | 22792.5892 | 223.4568 | 1191.9765 | 11.686 | 3480.75 | 34.125 | 2713.9719 | 26.6076 | 37.5 | 4.0755 | 0 | 75.6756 | 0 | 79.7511
841 | 92 | House | 1974 | glazing - single glazed | upvc | upvc | 221.2942 | 2.4054 | 1502.8334 | 16.3351 | 10279.0108 | 111.7284 | 46457.4141 | 504.9719 | 20558.0216 | 223.4568 | 1075.116 | 11.686 | 3139.5 | 34.125 | 2447.8962 | 26.6076 | 37.5 | 4.0755 | 0 | 75.6756 | 0 | 79.7511
853 | 96 | House | 1974 | glazing - single glazed | upvc | upvc | 230.9157 | 2.4054 | 1568.174 | 16.3351 | 10725.9243 | 111.7284 | 48477.3016 | 504.9719 | 21451.8486 | 223.4568 | 1121.8602 | 11.686 | 3276 | 34.125 | 2554.3265 | 26.6076 | 37.5 | 4.0755 | 0 | 75.6756 | 0 | 79.7511
869 | 123 | House | 2014 | glazing - single glazed | upvc | upvc | 295.8607 | 2.4054 | 2009.223 | 16.3351 | 13742.5905 | 111.7284 | 62111.5427 | 504.9719 | 27485.1811 | 223.4568 | 1437.3834 | 11.686 | 4197.375 | 34.125 | 3272.7308 | 26.6076 | 37.5 | 4.0755 | 0 | 75.6756 | 0 | 79.7511
877 | 60 | Flat | 1974 | glazing - single glazed | upvc | upvc | 177.1875 | 2.9531 | 1203.3 | 20.055 | 7087.5 | 118.125 | 31350 | 522.5 | 14175 | 236.25 | 860.832 | 14.3472 | 2047.5 | 34.125 | 1960 | 32.6667 | 22.5 | 2.4453 | 0 | 37.8378 | 0 | 40.2831
878 | 80 | House | 1974 | glazing - single glazed | upvc | upvc | 192.4297 | 2.4054 | 1306.8117 | 16.3351 | 8938.2703 | 111.7284 | 40397.7514 | 504.9719 | 17876.5405 | 223.4568 | 934.8835 | 11.686 | 2730 | 34.125 | 2128.6054 | 26.6076 | 37.5 | 4.0755 | 0 | 75.6756 | 0 | 79.7511
886 | 98 | Flat | 1955 | glazing - single glazed | upvc | upvc | 324.7364 | 3.3136 | 2205.3207 | 22.5033 | 12989.4545 | 132.5455 | 52335.5636 | 534.0364 | 25978.9091 | 265.0909 | 1577.6703 | 16.0987 | 3344.25 | 34.125 | 3592.1455 | 36.6545 | 22.5 | 2.4453 | 0 | 37.8378 | 0 | 40.2831
890 | 48 | Flat | 1955 | glazing - double glazed | upvc | upvc | 159.0545 | 3.3136 | 1080.1571 | 22.5033 | 6362.1818 | 132.5455 | 25633.7455 | 534.0364 | 12724.3636 | 265.0909 | 772.7365 | 16.0987 | 1638 | 34.125 | 1759.4182 | 36.6545 | 45 | 2.4453 | 0 | 37.8378 | 0 | 40.2831
892 | 55 | Flat | 1955 | glazing - double glazed | upvc | upvc | 182.25 | 3.3136 | 1237.68 | 22.5033 | 7290 | 132.5455 | 29372 | 534.0364 | 14580 | 265.0909 | 885.4272 | 16.0987 | 1876.875 | 34.125 | 2016 | 36.6545 | 45 | 2.4453 | 0 | 37.8378 | 0 | 40.2831
893 | 70 | House | 1955 | glazing - double glazed | upvc | upvc | 183.5699 | 2.6224 | 1246.6436 | 17.8092 | 8666.5523 | 123.8079 | 35834.2367 | 511.9177 | 17333.1046 | 247.6158 | 891.8397 | 12.7406 | 2388.75 | 34.125 | 2030.6003 | 29.0086 | 75 | 4.0755 | 0 | 75.6756 | 0 | 79.7511
897 | 76 | House | 1955 | glazing - double glazed | upvc | upvc | 199.3045 | 2.6224 | 1353.4987 | 17.8092 | 9409.3997 | 123.8079 | 38905.7427 | 511.9177 | 18818.7993 | 247.6158 | 968.2831 | 12.7406 | 2593.5 | 34.125 | 2204.6518 | 29.0086 | 75 | 4.0755 | 0 | 75.6756 | 0 | 79.7511
912 | 105 | House | 1962 | glazing - double glazed | upvc | upvc | 275.3548 | 2.6224 | 1869.9654 | 17.8092 | 12999.8285 | 123.8079 | 53751.3551 | 511.9177 | 25999.6569 | 247.6158 | 1337.7595 | 12.7406 | 3583.125 | 34.125 | 3045.9005 | 29.0086 | 75 | 4.0755 | 0 | 75.6756 | 0 | 79.7511
914 | 54 | Flat | 1963 | glazing - double glazed | upvc | upvc | 178.9364 | 3.3136 | 1215.1767 | 22.5033 | 7157.4545 | 132.5455 | 28837.9636 | 534.0364 | 14314.9091 | 265.0909 | 869.3285 | 16.0987 | 1842.75 | 34.125 | 1979.3455 | 36.6545 | 45 | 2.4453 | 0 | 37.8378 | 0 | 40.2831
918 | 93 | House | 1962 | glazing - single glazed | upvc | upvc | 243.8857 | 2.6224 | 1656.255 | 17.8092 | 11514.1338 | 123.8079 | 47608.3431 | 511.9177 | 23028.2676 | 247.6158 | 1184.8727 | 12.7406 | 3173.625 | 34.125 | 2697.7976 | 29.0086 | 37.5 | 4.0755 | 0 | 75.6756 | 0 | 79.7511
935 | 78 | House | 1952 | glazing - double glazed | upvc | upvc | 204.5493 | 2.6224 | 1389.1171 | 17.8092 | 9657.0154 | 123.8079 | 39929.578 | 511.9177 | 19314.0309 | 247.6158 | 993.7642 | 12.7406 | 2661.75 | 34.125 | 2262.669 | 29.0086 | 75 | 4.0755 | 0 | 75.6756 | 0 | 79.7511
936 | 78 | House | 1952 | glazing - double glazed | upvc | upvc | 204.5493 | 2.6224 | 1389.1171 | 17.8092 | 9657.0154 | 123.8079 | 39929.578 | 511.9177 | 19314.0309 | 247.6158 | 993.7642 | 12.7406 | 2661.75 | 34.125 | 2262.669 | 29.0086 | 75 | 4.0755 | 0 | 75.6756 | 0 | 79.7511
942 | 78 | House | 1953 | glazing - single glazed | upvc | upvc | 204.5493 | 2.6224 | 1389.1171 | 17.8092 | 9657.0154 | 123.8079 | 39929.578 | 511.9177 | 19314.0309 | 247.6158 | 993.7642 | 12.7406 | 2661.75 | 34.125 | 2262.669 | 29.0086 | 37.5 | 4.0755 | 0 | 75.6756 | 0 | 79.7511
1031 | 78 | House | 1968 | glazing - double glazed | upvc | upvc | 187.619 | 2.4054 | 1274.1414 | 16.3351 | 8714.8135 | 111.7284 | 39387.8076 | 504.9719 | 17429.627 | 223.4568 | 911.5114 | 11.686 | 2661.75 | 34.125 | 2075.3903 | 26.6076 | 75 | 4.0755 | 0 | 75.6756 | 0 | 79.7511
1053 | 95 | House | 1952 | glazing - double glazed | upvc | upvc | 249.1306 | 2.6224 | 1691.8734 | 17.8092 | 11761.7496 | 123.8079 | 48632.1784 | 511.9177 | 23523.4991 | 247.6158 | 1210.3538 | 12.7406 | 3241.875 | 34.125 | 2755.8148 | 29.0086 | 75 | 4.0755 | 0 | 75.6756 | 0 | 79.7511
1131 | 53 | Flat | 1951 | glazing - single glazed | upvc | upvc | 175.6227 | 3.3136 | 1192.6735 | 22.5033 | 7024.9091 | 132.5455 | 28303.9273 | 534.0364 | 14049.8182 | 265.0909 | 853.2298 | 16.0987 | 1808.625 | 34.125 | 1942.6909 | 36.6545 | 22.5 | 2.4453 | 0 | 37.8378 | 0 | 40.2831
1144 | 53 | Flat | 1951 | glazing - single glazed | upvc | upvc | 175.6227 | 3.3136 | 1192.6735 | 22.5033 | 7024.9091 | 132.5455 | 28303.9273 | 534.0364 | 14049.8182 | 265.0909 | 853.2298 | 16.0987 | 1808.625 | 34.125 | 1942.6909 | 36.6545 | 22.5 | 2.4453 | 0 | 37.8378 | 0 | 40.2831
1146 | 46 | Flat | 1951 | glazing - single glazed | upvc | upvc | 152.4273 | 3.3136 | 1035.1505 | 22.5033 | 6097.0909 | 132.5455 | 24565.6727 | 534.0364 | 12194.1818 | 265.0909 | 740.5391 | 16.0987 | 1569.75 | 34.125 | 1686.1091 | 36.6545 | 22.5 | 2.4453 | 0 | 37.8378 | 0 | 40.2831
1159 | 97 | House | 1951 | glazing - single glazed | upvc | upvc | 254.3754 | 2.6224 | 1727.4918 | 17.8092 | 12009.3654 | 123.8079 | 49656.0137 | 511.9177 | 24018.7307 | 247.6158 | 1235.835 | 12.7406 | 3310.125 | 34.125 | 2813.8319 | 29.0086 | 37.5 | 4.0755 | 0 | 75.6756 | 0 | 79.7511
1187 | 70 | Flat | 1951 | glazing - single glazed | upvc | upvc | 231.9545 | 3.3136 | 1575.2291 | 22.5033 | 9278.1818 | 132.5455 | 37382.5455 | 534.0364 | 18556.3636 | 265.0909 | 1126.9073 | 16.0987 | 2388.75 | 34.125 | 2565.8182 | 36.6545 | 22.5 | 2.4453 | 0 | 37.8378 | 0 | 40.2831
1188 | 70 | Flat | 1951 | glazing - double glazed | upvc | upvc | 231.9545 | 3.3136 | 1575.2291 | 22.5033 | 9278.1818 | 132.5455 | 37382.5455 | 534.0364 | 18556.3636 | 265.0909 | 1126.9073 | 16.0987 | 2388.75 | 34.125 | 2565.8182 | 36.6545 | 45 | 2.4453 | 0 | 37.8378 | 0 | 40.2831
1189 | 70 | Flat | 1951 | glazing - single glazed | upvc | upvc | 231.9545 | 3.3136 | 1575.2291 | 22.5033 | 9278.1818 | 132.5455 | 37382.5455 | 534.0364 | 18556.3636 | 265.0909 | 1126.9073 | 16.0987 | 2388.75 | 34.125 | 2565.8182 | 36.6545 | 22.5 | 2.4453 | 0 | 37.8378 | 0 | 40.2831
1213 | 61 | Flat | 2012 | glazing - double glazed | wood | timber | 188.3341 | 3.0874 | 1278.9977 | 20.9672 | 7533.3632 | 123.4978 | 32134.6906 | 526.7982 | 15066.7265 | 246.9955 | 914.9856 | 14.9998 | 2096.4957 | 34.125 | 2083.3004 | 34.1525 | 45 | 0 | 1.1115 | 0 | 13.7592 | 0
1229 | 66 | Flat | 1951 | glazing - single glazed | upvc | upvc | 218.7 | 3.3136 | 1485.216 | 22.5033 | 8748 | 132.5455 | 35246.4 | 534.0364 | 17496 | 265.0909 | 1062.5126 | 16.0987 | 2252.25 | 34.125 | 2419.2 | 36.6545 | 22.5 | 2.4453 | 0 | 37.8378 | 0 | 40.2831
1233 | 72 | Flat | 1951 | glazing - double glazed | upvc | upvc | 238.5818 | 3.3136 | 1620.2356 | 22.5033 | 9543.2727 | 132.5455 | 38450.6182 | 534.0364 | 19086.5455 | 265.0909 | 1159.1047 | 16.0987 | 2457 | 34.125 | 2639.1273 | 36.6545 | 45 | 2.4453 | 0 | 37.8378 | 0 | 40.2831
1235 | 72 | Flat | 1951 | glazing - double glazed | upvc | upvc | 238.5818 | 3.3136 | 1620.2356 | 22.5033 | 9543.2727 | 132.5455 | 38450.6182 | 534.0364 | 19086.5455 | 265.0909 | 1159.1047 | 16.0987 | 2457 | 34.125 | 2639.1273 | 36.6545 | 45 | 2.4453 | 0 | 37.8378 | 0 | 40.2831
1240 | 94 | House | 1951 | glazing - single glazed | upvc | upvc | 246.5081 | 2.6224 | 1674.0642 | 17.8092 | 11637.9417 | 123.8079 | 48120.2607 | 511.9177 | 23275.8834 | 247.6158 | 1197.6133 | 12.7406 | 3207.75 | 34.125 | 2726.8062 | 29.0086 | 37.5 | 4.0755 | 0 | 75.6756 | 0 | 79.7511
1241 | 66 | Flat | 1952 | glazing - single glazed | upvc | upvc | 218.7 | 3.3136 | 1485.216 | 22.5033 | 8748 | 132.5455 | 35246.4 | 534.0364 | 17496 | 265.0909 | 1062.5126 | 16.0987 | 2252.25 | 34.125 | 2419.2 | 36.6545 | 22.5 | 2.4453 | 0 | 37.8378 | 0 | 40.2831
1250 | 80 | Flat | 1951 | glazing - double glazed | upvc | upvc | 265.0909 | 3.3136 | 1800.2618 | 22.5033 | 10603.6364 | 132.5455 | 42722.9091 | 534.0364 | 21207.2727 | 265.0909 | 1287.8941 | 16.0987 | 2730 | 34.125 | 2932.3636 | 36.6545 | 45 | 2.4453 | 0 | 37.8378 | 0 | 40.2831
1251 | 66 | Flat | 1951 | glazing - double glazed | upvc | upvc | 218.7 | 3.3136 | 1485.216 | 22.5033 | 8748 | 132.5455 | 35246.4 | 534.0364 | 17496 | 265.0909 | 1062.5126 | 16.0987 | 2252.25 | 34.125 | 2419.2 | 36.6545 | 45 | 2.4453 | 0 | 37.8378 | 0 | 40.2831
1261 | 74 | Flat | 2009 | glazing - double glazed | upvc | timber | 228.4709 | 3.0874 | 1551.5709 | 20.9672 | 9138.8341 | 123.4978 | 38983.0673 | 526.7982 | 18277.6682 | 246.9955 | 1109.9825 | 14.9998 | 2539.0092 | 34.125 | 2527.2825 | 34.1525 | 45 | 2.4453 | 0 | 13.7592 | 13.7592 | 16.2045
1265 | 74 | Flat | 2009 | glazing - double glazed | upvc | timber | 228.4709 | 3.0874 | 1551.5709 | 20.9672 | 9138.8341 | 123.4978 | 38983.0673 | 526.7982 | 18277.6682 | 246.9955 | 1109.9825 | 14.9998 | 2539.0092 | 34.125 | 2527.2825 | 34.1525 | 45 | 2.4453 | 0 | 13.7592 | 13.7592 | 16.2045
1297 | 55 | Flat | 1960 | glazing - double glazed | upvc | upvc | 182.25 | 3.3136 | 1237.68 | 22.5033 | 7290 | 132.5455 | 29372 | 534.0364 | 14580 | 265.0909 | 885.4272 | 16.0987 | 1876.875 | 34.125 | 2016 | 36.6545 | 45 | 2.4453 | 0 | 37.8378 | 0 | 40.2831
1302 | 55 | Flat | 1960 | glazing - double glazed | upvc | upvc | 182.25 | 3.3136 | 1237.68 | 22.5033 | 7290 | 132.5455 | 29372 | 534.0364 | 14580 | 265.0909 | 885.4272 | 16.0987 | 1876.875 | 34.125 | 2016 | 36.6545 | 45 | 2.4453 | 0 | 37.8378 | 0 | 40.2831
1305 | 55 | Flat | 1960 | glazing - single glazed | upvc | upvc | 182.25 | 3.3136 | 1237.68 | 22.5033 | 7290 | 132.5455 | 29372 | 534.0364 | 14580 | 265.0909 | 885.4272 | 16.0987 | 1876.875 | 34.125 | 2016 | 36.6545 | 22.5 | 2.4453 | 0 | 37.8378 | 0 | 40.2831
1309 | 47 | Flat | 1960 | glazing - single glazed | upvc | upvc | 155.7409 | 3.3136 | 1057.6538 | 22.5033 | 6229.6364 | 132.5455 | 25099.7091 | 534.0364 | 12459.2727 | 265.0909 | 756.6378 | 16.0987 | 1603.875 | 34.125 | 1722.7636 | 36.6545 | 22.5 | 2.4453 | 0 | 37.8378 | 0 | 40.2831
1333 | 55 | Flat | 1961 | glazing - single glazed | upvc | upvc | 182.25 | 3.3136 | 1237.68 | 22.5033 | 7290 | 132.5455 | 29372 | 534.0364 | 14580 | 265.0909 | 885.4272 | 16.0987 | 1876.875 | 34.125 | 2016 | 36.6545 | 22.5 | 2.4453 | 0 | 37.8378 | 0 | 40.2831
1347 | 51 | Flat | 1982 | glazing - double glazed | upvc | timber | 157.4596 | 3.0874 | 1069.3259 | 20.9672 | 6298.3857 | 123.4978 | 26866.7085 | 526.7982 | 12596.7713 | 246.9955 | 764.9879 | 14.9998 | 1754.1342 | 34.125 | 1741.7758 | 34.1525 | 45 | 2.4453 | 0 | 13.7592 | 13.7592 | 16.2045
1352 | 95 | House | 1990 | glazing - double glazed | upvc | upvc | 228.5103 | 2.4054 | 1551.8389 | 16.3351 | 10614.1959 | 111.7284 | 47972.3297 | 504.9719 | 21228.3919 | 223.4568 | 1110.1741 | 11.686 | 3241.875 | 34.125 | 2527.7189 | 26.6076 | 75 | 4.0755 | 0 | 75.6756 | 0 | 79.7511
1358 | 96 | House | 1990 | glazing - double glazed | upvc | upvc | 230.9157 | 2.4054 | 1568.174 | 16.3351 | 10725.9243 | 111.7284 | 48477.3016 | 504.9719 | 21451.8486 | 223.4568 | 1121.8602 | 11.686 | 3276 | 34.125 | 2554.3265 | 26.6076 | 75 | 4.0755 | 0 | 75.6756 | 0 | 79.7511
1359 | 96 | House | 1990 | glazing - single glazed | upvc | upvc | 230.9157 | 2.4054 | 1568.174 | 16.3351 | 10725.9243 | 111.7284 | 48477.3016 | 504.9719 | 21451.8486 | 223.4568 | 1121.8602 | 11.686 | 3276 | 34.125 | 2554.3265 | 26.6076 | 37.5 | 4.0755 | 0 | 75.6756 | 0 | 79.7511
1362 | 90 | House | 1990 | glazing - double glazed | upvc | upvc | 216.4834 | 2.4054 | 1470.1631 | 16.3351 | 10055.5541 | 111.7284 | 45447.4703 | 504.9719 | 20111.1081 | 223.4568 | 1051.7439 | 11.686 | 3071.25 | 34.125 | 2394.6811 | 26.6076 | 75 | 4.0755 | 0 | 75.6756 | 0 | 79.7511
1365 | 52 | Flat | 1990 | glazing - single glazed | upvc | upvc | 160.5471 | 3.0874 | 1090.2931 | 20.9672 | 6421.8834 | 123.4978 | 27393.5067 | 526.7982 | 12843.7668 | 246.9955 | 779.9877 | 14.9998 | 1774.5 | 34.125 | 1775.9283 | 34.1525 | 22.5 | 2.4453 | 0 | 37.8378 | 0 | 40.2831
1366 | 57 | Flat | 1990 | glazing - single glazed | upvc | timber | 175.9843 | 3.0874 | 1195.129 | 20.9672 | 7039.3722 | 123.4978 | 30027.4978 | 526.7982 | 14078.7444 | 246.9955 | 854.9865 | 14.9998 | 1958.8842 | 34.125 | 1946.6906 | 34.1525 | 22.5 | 2.4453 | 0 | 13.7592 | 13.7592 | 16.2045
1372 | 60 | Flat | 1990 | glazing - single glazed | upvc | timber | 185.2466 | 3.0874 | 1258.0305 | 20.9672 | 7409.8655 | 123.4978 | 31607.8924 | 526.7982 | 14819.7309 | 246.9955 | 899.9858 | 14.9998 | 2061.2592 | 34.125 | 2049.148 | 34.1525 | 22.5 | 2.4453 | 0 | 13.7592 | 13.7592 | 16.2045
1380 | 58 | Flat | 1982 | glazing - single glazed | upvc | timber | 179.0717 | 3.0874 | 1216.0961 | 20.9672 | 7162.87 | 123.4978 | 30554.296 | 526.7982 | 14325.7399 | 246.9955 | 869.9863 | 14.9998 | 1993.0092 | 34.125 | 1980.843 | 34.1525 | 22.5 | 2.4453 | 0 | 13.7592 | 13.7592 | 16.2045
1384 | 55 | Flat | 1982 | glazing - single glazed | upvc | timber | 169.8094 | 3.0874 | 1153.1946 | 20.9672 | 6792.3767 | 123.4978 | 28973.9013 | 526.7982 | 13584.7534 | 246.9955 | 824.987 | 14.9998 | 1890.6342 | 34.125 | 1878.3857 | 34.1525 | 22.5 | 2.4453 | 0 | 13.7592 | 13.7592 | 16.2045
1386 | 62 | Flat | 1989 | glazing - single glazed | upvc | upvc | 191.4215 | 3.0874 | 1299.9648 | 20.9672 | 7656.861 | 123.4978 | 32661.4888 | 526.7982 | 15313.722 | 246.9955 | 929.9853 | 14.9998 | 2115.75 | 34.125 | 2117.4529 | 34.1525 | 22.5 | 2.4453 | 0 | 37.8378 | 0 | 40.2831
1387 | 62 | Flat | 1989 | glazing - single glazed | upvc | upvc | 191.4215 | 3.0874 | 1299.9648 | 20.9672 | 7656.861 | 123.4978 | 32661.4888 | 526.7982 | 15313.722 | 246.9955 | 929.9853 | 14.9998 | 2115.75 | 34.125 | 2117.4529 | 34.1525 | 22.5 | 2.4453 | 0 | 37.8378 | 0 | 40.2831
1388 | 62 | Flat | 1989 | glazing - single glazed | upvc | upvc | 191.4215 | 3.0874 | 1299.9648 | 20.9672 | 7656.861 | 123.4978 | 32661.4888 | 526.7982 | 15313.722 | 246.9955 | 929.9853 | 14.9998 | 2115.75 | 34.125 | 2117.4529 | 34.1525 | 22.5 | 2.4453 | 0 | 37.8378 | 0 | 40.2831
1395 | 65 | Flat | 1989 | glazing - single glazed | upvc | upvc | 200.6839 | 3.0874 | 1362.8664 | 20.9672 | 8027.3543 | 123.4978 | 34241.8834 | 526.7982 | 16054.7085 | 246.9955 | 974.9846 | 14.9998 | 2218.125 | 34.125 | 2219.9103 | 34.1525 | 22.5 | 2.4453 | 0 | 37.8378 | 0 | 40.2831
1418 | 84 | House | 2014 | glazing - single glazed | upvc | upvc | 202.0512 | 2.4054 | 1372.1523 | 16.3351 | 9385.1838 | 111.7284 | 42417.6389 | 504.9719 | 18770.3676 | 223.4568 | 981.6277 | 11.686 | 2866.5 | 34.125 | 2235.0357 | 26.6076 | 37.5 | 4.0755 | 0 | 75.6756 | 0 | 79.7511
1423 | 63 | Flat | 1989 | glazing - double glazed | upvc | upvc | 194.509 | 3.0874 | 1320.932 | 20.9672 | 7780.3587 | 123.4978 | 33188.287 | 526.7982 | 15560.7175 | 246.9955 | 944.9851 | 14.9998 | 2149.875 | 34.125 | 2151.6054 | 34.1525 | 45 | 2.4453 | 0 | 37.8378 | 0 | 40.2831
1454 | 99 | House | 1989 | glazing - single glazed | upvc | upvc | 238.1318 | 2.4054 | 1617.1794 | 16.3351 | 11061.1095 | 111.7284 | 49992.2173 | 504.9719 | 22122.2189 | 223.4568 | 1156.9183 | 11.686 | 3378.375 | 34.125 | 2634.1492 | 26.6076 | 37.5 | 4.0755 | 0 | 75.6756 | 0 | 79.7511
1457 | 62 | Flat | 1989 | glazing - single glazed | upvc | timber | 191.4215 | 3.0874 | 1299.9648 | 20.9672 | 7656.861 | 123.4978 | 32661.4888 | 526.7982 | 15313.722 | 246.9955 | 929.9853 | 14.9998 | 2129.5092 | 34.125 | 2117.4529 | 34.1525 | 22.5 | 2.4453 | 0 | 13.7592 | 13.7592 | 16.2045
1458 | 44 | Flat | 1988 | glazing - single glazed | wood | timber | 135.8475 | 3.0874 | 922.5557 | 20.9672 | 5433.9013 | 123.4978 | 23179.1211 | 526.7982 | 10867.8027 | 246.9955 | 659.9896 | 14.9998 | 1516.3707 | 34.125 | 1502.7085 | 34.1525 | 22.5 | 0 | 1.1115 | 0 | 13.7592 | 0
1459 | 49 | Flat | 1988 | glazing - single glazed | upvc | timber | 151.2848 | 3.0874 | 1027.3916 | 20.9672 | 6051.3901 | 123.4978 | 25813.1121 | 526.7982 | 12102.7803 | 246.9955 | 734.9884 | 14.9998 | 1685.8842 | 34.125 | 1673.4709 | 34.1525 | 22.5 | 2.4453 | 0 | 13.7592 | 13.7592 | 16.2045
1465 | 46 | Flat | 1988 | glazing - single glazed | wood | timber | 142.0224 | 3.0874 | 964.49 | 20.9672 | 5680.8969 | 123.4978 | 24232.7175 | 526.7982 | 11361.7937 | 246.9955 | 689.9891 | 14.9998 | 1584.6207 | 34.125 | 1571.0135 | 34.1525 | 22.5 | 0 | 1.1115 | 0 | 13.7592 | 0
1468 | 47 | Flat | 1988 | glazing - single glazed | upvc | timber | 145.1099 | 3.0874 | 985.4572 | 20.9672 | 5804.3946 | 123.4978 | 24759.5157 | 526.7982 | 11608.7892 | 246.9955 | 704.9889 | 14.9998 | 1617.6342 | 34.125 | 1605.1659 | 34.1525 | 22.5 | 2.4453 | 0 | 13.7592 | 13.7592 | 16.2045
1469 | 55 | Flat | 1988 | glazing - single glazed | upvc | timber | 169.8094 | 3.0874 | 1153.1946 | 20.9672 | 6792.3767 | 123.4978 | 28973.9013 | 526.7982 | 13584.7534 | 246.9955 | 824.987 | 14.9998 | 1890.6342 | 34.125 | 1878.3857 | 34.1525 | 22.5 | 2.4453 | 0 | 13.7592 | 13.7592 | 16.2045
1470 | 44 | Flat | 1988 | glazing - single glazed | wood | timber | 135.8475 | 3.0874 | 922.5557 | 20.9672 | 5433.9013 | 123.4978 | 23179.1211 | 526.7982 | 10867.8027 | 246.9955 | 659.9896 | 14.9998 | 1516.3707 | 34.125 | 1502.7085 | 34.1525 | 22.5 | 0 | 1.1115 | 0 | 13.7592 | 0
1471 | 47 | Flat | 1988 | glazing - single glazed | wood | timber | 145.1099 | 3.0874 | 985.4572 | 20.9672 | 5804.3946 | 123.4978 | 24759.5157 | 526.7982 | 11608.7892 | 246.9955 | 704.9889 | 14.9998 | 1618.7457 | 34.125 | 1605.1659 | 34.1525 | 22.5 | 0 | 1.1115 | 0 | 13.7592 | 0
1477 | 44 | Flat | 1988 | glazing - single glazed | wood | timber | 135.8475 | 3.0874 | 922.5557 | 20.9672 | 5433.9013 | 123.4978 | 23179.1211 | 526.7982 | 10867.8027 | 246.9955 | 659.9896 | 14.9998 | 1516.3707 | 34.125 | 1502.7085 | 34.1525 | 22.5 | 0 | 1.1115 | 0 | 13.7592 | 0
1506 | 109 | House | 1947 | glazing - single glazed | upvc | upvc | 285.8446 | 2.6224 | 1941.2021 | 17.8092 | 13495.06 | 123.8079 | 55799.0257 | 511.9177 | 26990.1201 | 247.6158 | 1388.7218 | 12.7406 | 3719.625 | 34.125 | 3161.9348 | 29.0086 | 37.5 | 4.0755 | 0 | 75.6756 | 0 | 79.7511
1509 | 60 | Bungalow | 1947 | glazing - single glazed | upvc | upvc | 288.4645 | 4.8077 | 1958.9946 | 32.6499 | 9045.6774 | 150.7613 | 34910.8645 | 581.8477 | 18091.3548 | 301.5226 | 1401.4504 | 23.3575 | 2047.5 | 34.125 | 3190.9161 | 53.1819 | 37.5 | 4.0755 | 0 | 75.6756 | 0 | 79.7511
1526 | 60 | House | 1985 | glazing - single glazed | upvc | upvc | 144.3223 | 2.4054 | 980.1088 | 16.3351 | 6703.7027 | 111.7284 | 30298.3135 | 504.9719 | 13407.4054 | 223.4568 | 701.1626 | 11.686 | 2047.5 | 34.125 | 1596.4541 | 26.6076 | 37.5 | 4.0755 | 0 | 75.6756 | 0 | 79.7511
1537 | 65 | Flat | 1983 | glazing - single glazed | upvc | upvc | 200.6839 | 3.0874 | 1362.8664 | 20.9672 | 8027.3543 | 123.4978 | 34241.8834 | 526.7982 | 16054.7085 | 246.9955 | 974.9846 | 14.9998 | 2218.125 | 34.125 | 2219.9103 | 34.1525 | 22.5 | 2.4453 | 0 | 37.8378 | 0 | 40.2831
1541 | 102 | House | 1985 | glazing - single glazed | upvc | upvc | 245.3479 | 2.4054 | 1666.1849 | 16.3351 | 11396.2946 | 111.7284 | 51507.133 | 504.9719 | 22792.5892 | 223.4568 | 1191.9765 | 11.686 | 3480.75 | 34.125 | 2713.9719 | 26.6076 | 37.5 | 4.0755 | 0 | 75.6756 | 0 | 79.7511
1550 | 57 | House | 1985 | glazing - single glazed | upvc | upvc | 137.1062 | 2.4054 | 931.1033 | 16.3351 | 6368.5176 | 111.7284 | 28783.3978 | 504.9719 | 12737.0351 | 223.4568 | 666.1045 | 11.686 | 1945.125 | 34.125 | 1516.6314 | 26.6076 | 37.5 | 4.0755 | 0 | 75.6756 | 0 | 79.7511
1562 | 105 | House | 1967 | glazing - single glazed | upvc | timber | 252.564 | 2.4054 | 1715.1903 | 16.3351 | 11731.4797 | 111.7284 | 53022.0486 | 504.9719 | 23462.9595 | 223.4568 | 1227.0346 | 11.686 | 3610.6434 | 34.125 | 2793.7946 | 26.6076 | 37.5 | 4.0755 | 0 | 27.5184 | 27.5184 | 31.5939
1566 | 105 | House | 1967 | glazing - single glazed | upvc | timber | 252.564 | 2.4054 | 1715.1903 | 16.3351 | 11731.4797 | 111.7284 | 53022.0486 | 504.9719 | 23462.9595 | 223.4568 | 1227.0346 | 11.686 | 3610.6434 | 34.125 | 2793.7946 | 26.6076 | 37.5 | 4.0755 | 0 | 27.5184 | 27.5184 | 31.5939
1574 | 105 | House | 1967 | glazing - single glazed | upvc | timber | 252.564 | 2.4054 | 1715.1903 | 16.3351 | 11731.4797 | 111.7284 | 53022.0486 | 504.9719 | 23462.9595 | 223.4568 | 1227.0346 | 11.686 | 3610.6434 | 34.125 | 2793.7946 | 26.6076 | 37.5 | 4.0755 | 0 | 27.5184 | 27.5184 | 31.5939
1575 | 105 | House | 1967 | glazing - single glazed | upvc | timber | 252.564 | 2.4054 | 1715.1903 | 16.3351 | 11731.4797 | 111.7284 | 53022.0486 | 504.9719 | 23462.9595 | 223.4568 | 1227.0346 | 11.686 | 3610.6434 | 34.125 | 2793.7946 | 26.6076 | 37.5 | 4.0755 | 0 | 27.5184 | 27.5184 | 31.5939
1579 | 105 | House | 1967 | glazing - single glazed | upvc | timber | 252.564 | 2.4054 | 1715.1903 | 16.3351 | 11731.4797 | 111.7284 | 53022.0486 | 504.9719 | 23462.9595 | 223.4568 | 1227.0346 | 11.686 | 3610.6434 | 34.125 | 2793.7946 | 26.6076 | 37.5 | 4.0755 | 0 | 27.5184 | 27.5184 | 31.5939
1584 | 105 | House | 1967 | glazing - single glazed | upvc | timber | 252.564 | 2.4054 | 1715.1903 | 16.3351 | 11731.4797 | 111.7284 | 53022.0486 | 504.9719 | 23462.9595 | 223.4568 | 1227.0346 | 11.686 | 3610.6434 | 34.125 | 2793.7946 | 26.6076 | 37.5 | 4.0755 | 0 | 27.5184 | 27.5184 | 31.5939
1585 | 103 | House | 1967 | glazing - single glazed | upvc | timber | 247.7533 | 2.4054 | 1682.52 | 16.3351 | 11508.023 | 111.7284 | 52012.1049 | 504.9719 | 23016.0459 | 223.4568 | 1203.6625 | 11.686 | 3542.3934 | 34.125 | 2740.5795 | 26.6076 | 37.5 | 4.0755 | 0 | 27.5184 | 27.5184 | 31.5939
1597 | 105 | House | 1967 | glazing - single glazed | upvc | timber | 252.564 | 2.4054 | 1715.1903 | 16.3351 | 11731.4797 | 111.7284 | 53022.0486 | 504.9719 | 23462.9595 | 223.4568 | 1227.0346 | 11.686 | 3610.6434 | 34.125 | 2793.7946 | 26.6076 | 37.5 | 4.0755 | 0 | 27.5184 | 27.5184 | 31.5939
1609 | 55 | Flat | 1984 | glazing - single glazed | wood | timber | 169.8094 | 3.0874 | 1153.1946 | 20.9672 | 6792.3767 | 123.4978 | 28973.9013 | 526.7982 | 13584.7534 | 246.9955 | 824.987 | 14.9998 | 1891.7457 | 34.125 | 1878.3857 | 34.1525 | 22.5 | 0 | 1.1115 | 0 | 13.7592 | 0
1618 | 47 | Flat | 1984 | glazing - single glazed | wood | timber | 145.1099 | 3.0874 | 985.4572 | 20.9672 | 5804.3946 | 123.4978 | 24759.5157 | 526.7982 | 11608.7892 | 246.9955 | 704.9889 | 14.9998 | 1618.7457 | 34.125 | 1605.1659 | 34.1525 | 22.5 | 0 | 1.1115 | 0 | 13.7592 | 0
1627 | 51 | Flat | 1984 | glazing - single glazed | wood | timber | 157.4596 | 3.0874 | 1069.3259 | 20.9672 | 6298.3857 | 123.4978 | 26866.7085 | 526.7982 | 12596.7713 | 246.9955 | 764.9879 | 14.9998 | 1755.2457 | 34.125 | 1741.7758 | 34.1525 | 22.5 | 0 | 1.1115 | 0 | 13.7592 | 0
1634 | 53 | Flat | 1984 | glazing - double glazed | upvc | timber | 163.6345 | 3.0874 | 1111.2603 | 20.9672 | 6545.3812 | 123.4978 | 27920.3049 | 526.7982 | 13090.7623 | 246.9955 | 794.9875 | 14.9998 | 1822.3842 | 34.125 | 1810.0807 | 34.1525 | 45 | 2.4453 | 0 | 13.7592 | 13.7592 | 16.2045
1657 | 55 | Flat | 1984 | glazing - double glazed | wood | timber | 169.8094 | 3.0874 | 1153.1946 | 20.9672 | 6792.3767 | 123.4978 | 28973.9013 | 526.7982 | 13584.7534 | 246.9955 | 824.987 | 14.9998 | 1891.7457 | 34.125 | 1878.3857 | 34.1525 | 45 | 0 | 1.1115 | 0 | 13.7592 | 0
1662 | 47 | Flat | 1984 | glazing - single glazed | wood | timber | 145.1099 | 3.0874 | 985.4572 | 20.9672 | 5804.3946 | 123.4978 | 24759.5157 | 526.7982 | 11608.7892 | 246.9955 | 704.9889 | 14.9998 | 1618.7457 | 34.125 | 1605.1659 | 34.1525 | 22.5 | 0 | 1.1115 | 0 | 13.7592 | 0
1687 | 55 | Flat | 1982 | glazing - double glazed | upvc | upvc | 169.8094 | 3.0874 | 1153.1946 | 20.9672 | 6792.3767 | 123.4978 | 28973.9013 | 526.7982 | 13584.7534 | 246.9955 | 824.987 | 14.9998 | 1876.875 | 34.125 | 1878.3857 | 34.1525 | 45 | 2.4453 | 0 | 37.8378 | 0 | 40.2831
1689 | 54 | Flat | 1982 | glazing - single glazed | upvc | upvc | 166.722 | 3.0874 | 1132.2274 | 20.9672 | 6668.8789 | 123.4978 | 28447.1031 | 526.7982 | 13337.7578 | 246.9955 | 809.9872 | 14.9998 | 1842.75 | 34.125 | 1844.2332 | 34.1525 | 22.5 | 2.4453 | 0 | 37.8378 | 0 | 40.2831
1693 | 50 | Flat | 1982 | glazing - double glazed | upvc | upvc | 154.3722 | 3.0874 | 1048.3587 | 20.9672 | 6174.8879 | 123.4978 | 26339.9103 | 526.7982 | 12349.7758 | 246.9955 | 749.9882 | 14.9998 | 1706.25 | 34.125 | 1707.6233 | 34.1525 | 45 | 2.4453 | 0 | 37.8378 | 0 | 40.2831
1701 | 83 | House | 2002 | glazing - single glazed | upvc | upvc | 199.6458 | 2.4054 | 1355.8171 | 16.3351 | 9273.4554 | 111.7284 | 41912.667 | 504.9719 | 18546.9108 | 223.4568 | 969.9416 | 11.686 | 2832.375 | 34.125 | 2208.4281 | 26.6076 | 37.5 | 4.0755 | 0 | 75.6756 | 0 | 79.7511
1725 | 50 | Flat | 1991 | glazing - double glazed | upvc | timber | 154.3722 | 3.0874 | 1048.3587 | 20.9672 | 6174.8879 | 123.4978 | 26339.9103 | 526.7982 | 12349.7758 | 246.9955 | 749.9882 | 14.9998 | 1720.0092 | 34.125 | 1707.6233 | 34.1525 | 45 | 2.4453 | 0 | 13.7592 | 13.7592 | 16.2045
1743 | 49 | Flat | 1991 | glazing - single glazed | upvc | timber | 151.2848 | 3.0874 | 1027.3916 | 20.9672 | 6051.3901 | 123.4978 | 25813.1121 | 526.7982 | 12102.7803 | 246.9955 | 734.9884 | 14.9998 | 1685.8842 | 34.125 | 1673.4709 | 34.1525 | 22.5 | 2.4453 | 0 | 13.7592 | 13.7592 | 16.2045
1745 | 49 | Flat | 1991 | glazing - single glazed | upvc | timber | 151.2848 | 3.0874 | 1027.3916 | 20.9672 | 6051.3901 | 123.4978 | 25813.1121 | 526.7982 | 12102.7803 | 246.9955 | 734.9884 | 14.9998 | 1685.8842 | 34.125 | 1673.4709 | 34.1525 | 22.5 | 2.4453 | 0 | 13.7592 | 13.7592 | 16.2045
1765 | 54 | Flat | 1978 | glazing - single glazed | upvc | upvc | 159.4688 | 2.9531 | 1082.97 | 20.055 | 6378.75 | 118.125 | 28215 | 522.5 | 12757.5 | 236.25 | 774.7488 | 14.3472 | 1842.75 | 34.125 | 1764 | 32.6667 | 22.5 | 2.4453 | 0 | 37.8378 | 0 | 40.2831
1767 | 54 | Flat | 1978 | glazing - double glazed | upvc | upvc | 159.4688 | 2.9531 | 1082.97 | 20.055 | 6378.75 | 118.125 | 28215 | 522.5 | 12757.5 | 236.25 | 774.7488 | 14.3472 | 1842.75 | 34.125 | 1764 | 32.6667 | 45 | 2.4453 | 0 | 37.8378 | 0 | 40.2831
1770 | 53 | Flat | 1978 | glazing - single glazed | upvc | upvc | 156.5156 | 2.9531 | 1062.915 | 20.055 | 6260.625 | 118.125 | 27692.5 | 522.5 | 12521.25 | 236.25 | 760.4016 | 14.3472 | 1808.625 | 34.125 | 1731.3333 | 32.6667 | 22.5 | 2.4453 | 0 | 37.8378 | 0 | 40.2831
1775 | 53 | Flat | 1978 | glazing - double glazed | wood | upvc | 156.5156 | 2.9531 | 1062.915 | 20.055 | 6260.625 | 118.125 | 27692.5 | 522.5 | 12521.25 | 236.25 | 760.4016 | 14.3472 | 1809.7365 | 34.125 | 1731.3333 | 32.6667 | 45 | 0 | 1.1115 | 37.8378 | 0 | 37.8378
1778 | 55 | Flat | 1978 | glazing - double glazed | upvc | upvc | 162.4219 | 2.9531 | 1103.025 | 20.055 | 6496.875 | 118.125 | 28737.5 | 522.5 | 12993.75 | 236.25 | 789.096 | 14.3472 | 1876.875 | 34.125 | 1796.6667 | 32.6667 | 45 | 2.4453 | 0 | 37.8378 | 0 | 40.2831
1783 | 49 | Flat | 1978 | glazing - double glazed | upvc | upvc | 144.7031 | 2.9531 | 982.695 | 20.055 | 5788.125 | 118.125 | 25602.5 | 522.5 | 11576.25 | 236.25 | 703.0128 | 14.3472 | 1672.125 | 34.125 | 1600.6667 | 32.6667 | 45 | 2.4453 | 0 | 37.8378 | 0 | 40.2831
1784 | 53 | Flat | 1978 | glazing - single glazed | upvc | upvc | 156.5156 | 2.9531 | 1062.915 | 20.055 | 6260.625 | 118.125 | 27692.5 | 522.5 | 12521.25 | 236.25 | 760.4016 | 14.3472 | 1808.625 | 34.125 | 1731.3333 | 32.6667 | 22.5 | 2.4453 | 0 | 37.8378 | 0 | 40.2831
1785 | 54 | Flat | 1978 | glazing - single glazed | upvc | upvc | 159.4688 | 2.9531 | 1082.97 | 20.055 | 6378.75 | 118.125 | 28215 | 522.5 | 12757.5 | 236.25 | 774.7488 | 14.3472 | 1842.75 | 34.125 | 1764 | 32.6667 | 22.5 | 2.4453 | 0 | 37.8378 | 0 | 40.2831
1788 | 54 | Flat | 1978 | glazing - single glazed | wood | timber | 159.4688 | 2.9531 | 1082.97 | 20.055 | 6378.75 | 118.125 | 28215 | 522.5 | 12757.5 | 236.25 | 774.7488 | 14.3472 | 1857.6207 | 34.125 | 1764 | 32.6667 | 22.5 | 0 | 1.1115 | 0 | 13.7592 | 0
1795 | 50 | Bungalow | 1976 | glazing - single glazed | upvc | upvc | 201.0422 | 4.0208 | 1365.3 | 27.306 | 6304.2866 | 126.0857 | 27833.3508 | 556.667 | 12608.5733 | 252.1715 | 976.7256 | 19.5345 | 1706.25 | 34.125 | 2223.8743 | 44.4775 | 37.5 | 4.0755 | 0 | 75.6756 | 0 | 79.7511
1802 | 78 | House | 1976 | glazing - single glazed | upvc | upvc | 187.619 | 2.4054 | 1274.1414 | 16.3351 | 8714.8135 | 111.7284 | 39387.8076 | 504.9719 | 17429.627 | 223.4568 | 911.5114 | 11.686 | 2661.75 | 34.125 | 2075.3903 | 26.6076 | 37.5 | 4.0755 | 0 | 75.6756 | 0 | 79.7511
1806 | 92 | House | 1976 | glazing - single glazed | upvc | upvc | 221.2942 | 2.4054 | 1502.8334 | 16.3351 | 10279.0108 | 111.7284 | 46457.4141 | 504.9719 | 20558.0216 | 223.4568 | 1075.116 | 11.686 | 3139.5 | 34.125 | 2447.8962 | 26.6076 | 37.5 | 4.0755 | 0 | 75.6756 | 0 | 79.7511
1819 | 46 | Bungalow | 1976 | glazing - double glazed | upvc | upvc | 184.9588 | 4.0208 | 1256.076 | 27.306 | 5799.9437 | 126.0857 | 25606.6827 | 556.667 | 11599.8874 | 252.1715 | 898.5876 | 19.5345 | 1569.75 | 34.125 | 2045.9644 | 44.4775 | 75 | 4.0755 | 0 | 75.6756 | 0 | 79.7511
2014 | 66 | Flat | 2018 | glazing - double glazed | upvc | upvc | 203.7713 | 3.0874 | 1383.8335 | 20.9672 | 8150.852 | 123.4978 | 34768.6816 | 526.7982 | 16301.704 | 246.9955 | 989.9844 | 14.9998 | 2252.25 | 34.125 | 2254.0628 | 34.1525 | 45 | 2.4453 | 0 | 37.8378 | 0 | 40.2831
2024 | 51 | Flat | 2018 | glazing - single glazed | upvc | timber | 157.4596 | 3.0874 | 1069.3259 | 20.9672 | 6298.3857 | 123.4978 | 26866.7085 | 526.7982 | 12596.7713 | 246.9955 | 764.9879 | 14.9998 | 1754.1342 | 34.125 | 1741.7758 | 34.1525 | 22.5 | 2.4453 | 0 | 13.7592 | 13.7592 | 16.2045
2025 | 103 | House | 2018 | glazing - double glazed | upvc | timber | 247.7533 | 2.4054 | 1682.52 | 16.3351 | 11508.023 | 111.7284 | 52012.1049 | 504.9719 | 23016.0459 | 223.4568 | 1203.6625 | 11.686 | 3542.3934 | 34.125 | 2740.5795 | 26.6076 | 75 | 4.0755 | 0 | 27.5184 | 27.5184 | 31.5939
2028 | 103 | House | 2018 | glazing - single glazed | upvc | timber | 247.7533 | 2.4054 | 1682.52 | 16.3351 | 11508.023 | 111.7284 | 52012.1049 | 504.9719 | 23016.0459 | 223.4568 | 1203.6625 | 11.686 | 3542.3934 | 34.125 | 2740.5795 | 26.6076 | 37.5 | 4.0755 | 0 | 27.5184 | 27.5184 | 31.5939
2036 | 102 | House | 2018 | glazing - single glazed | upvc | upvc | 245.3479 | 2.4054 | 1666.1849 | 16.3351 | 11396.2946 | 111.7284 | 51507.133 | 504.9719 | 22792.5892 | 223.4568 | 1191.9765 | 11.686 | 3480.75 | 34.125 | 2713.9719 | 26.6076 | 37.5 | 4.0755 | 0 | 75.6756 | 0 | 79.7511
2062 | 77 | Flat | 2018 | glazing - single glazed | upvc | timber | 237.7332 | 3.0874 | 1614.4725 | 20.9672 | 9509.3274 | 123.4978 | 40563.4619 | 526.7982 | 19018.6547 | 246.9955 | 1154.9818 | 14.9998 | 2641.3842 | 34.125 | 2629.7399 | 34.1525 | 22.5 | 2.4453 | 0 | 13.7592 | 13.7592 | 16.2045
2075 | 88 | House | 2018 | glazing - double glazed | upvc | upvc | 211.6727 | 2.4054 | 1437.4928 | 16.3351 | 9832.0973 | 111.7284 | 44437.5265 | 504.9719 | 19664.1946 | 223.4568 | 1028.3718 | 11.686 | 3003 | 34.125 | 2341.4659 | 26.6076 | 75 | 4.0755 | 0 | 75.6756 | 0 | 79.7511
2078 | 107 | House | 2018 | glazing - double glazed | upvc | timber | 257.3748 | 2.4054 | 1747.8606 | 16.3351 | 11954.9365 | 111.7284 | 54031.9924 | 504.9719 | 23909.873 | 223.4568 | 1250.4067 | 11.686 | 3678.8934 | 34.125 | 2847.0097 | 26.6076 | 75 | 4.0755 | 0 | 27.5184 | 27.5184 | 31.5939

## flat1919to1944
Details of Mesurement and Calculation of Quantities by Centre Line Methods | [8 empty] | Calculation for MI
Building components | Sr no. | Item Description | No. | Length (m) | Widht/Breadth (m) | Height/Depth (m) | Volume (cubic metre / cu m) | Note (Density kg/m3)
[9 empty] | Home info | bungalow_1945-1964
Substructure | 2 | Concrete in Foundation | [5 empty] | 2400 | floor_area (m2) | 45 | room height (m) | 2.8
|  | M25, M30 Stand for mix, and the number 25 represents the compressive strength after a 28-day curing period. | 1 |  | 0.6 | 0.225 | 1.8225
[9 empty] | centre line length (m) | 13.5
| 3 | Brickwork in Foundation and Plinth: | [5 empty] | 1000
|  | 1st footing | 1 |  | 0.6 | 0.2 | 1.62 |  | Material Intensity | (kg/m2)
|  | 2nd footing | 1 |  | 0.5 | 0.2 | 1.35 |  | steel | 3.0375
|  | Plinth walls | 1 |  | 0.4 | 0.6 | 3.24 |  | cement | 20.628
[9 empty] | mortar | 69
[9 empty] | concrete | 525.2
Superstructure | 5 | Brickwork in Superstructure | [5 empty] | 1000 | brick | 138
|  | long wall | 1 |  | 0.125 | 2.8 | 0 |  | plasterboard | 14.7571
|  | short wall |  |  | 0.125 | 2.8 | 0 |  | timber | 34.125
|  | width = 125mm | [6 empty] | insulation | 33.6
|  | mineral wool Insulation | [5 empty] | 160
|  |  | 1 |  | 0.25 | 2.8 | 9.45
|  | 1st class Brickwork in lime Mortar in superstructure (1:4 mortar) | [5 empty] | 2000
|  | 1/4 brickwork | 1 |  |  |  | 1.5525
|  | Plaster skim of wall for 2 sides | [5 empty] | 732
|  |  | 1 |  | 0.012 | 2.8 | 0.9072
|  | External Cement render coat | [5 empty] | 1440
|  |  | 1 |  | 0.005 | 2.8 | 0.189
Concrete tile for the roofs
|  | q = roof area * height | 1 |  | 0.2 |  | 9 | 2140
Redland 50 Double Roman Concrete Interlocking Roof Tile (200mm)
Timber |  | Wooden floor-boards | [5 empty] | 455
|  | q = floor area * height |  |  | 0.15 |  | 3.375
half area need wood floor boards
Steel |  | Calculate Steel quantity in slab as 1% of volume of concrete = 0.01× 7850× 1= 78.50kg:- according to using Thumb Rule Steel quantity required for RCC slab should be 1% of total volume of concrete, here steel density = 7850 kg/m3, so quantity of steel in 1m3 of concrete slab = 0.01× 7850× 1= 78.50kg |  |  |  |  | 0.018225 | 7500
Cement |  | Calculating the volume for cement requires using the volume of the concrete. Approximately 11 bags cement are used in M25 grade of 1m3 concrete. Approximately the Part of cement = 1/4 concrete. Density of Cement = 1440 kg/m³ |  |  |  |  | 0.45563 | 1440

## flat1945to1964
Details of Mesurement and Calculation of Quantities by Centre Line Methods | [8 empty] | Calculation for MI
Building components | Sr no. | Item Description | No. | Length (m) | Widht/Breadth (m) | Height/Depth (m) | Volume (cubic metre / cu m) | Note (Density kg/m3)
[9 empty] | Home info | flat_1945-1964
Substructure | 2 | Concrete in Foundation | [5 empty] | 2400 | floor_area (m2) | 38.5 | room height (m) | 2.8
|  | M25, M30 Stand for mix, and the number 25 represents the compressive strength after a 28-day curing period. | 1 |  | 0.6 | 0.225 | 1.701
[9 empty] | centre line (m) | 12.6
| 3 | Brickwork in Foundation and Plinth: | [5 empty] | 1000
|  | 1st footing | 1 |  | 0.6 | 0.2 | 1.512 |  | Material Intensity | (kg/m2)
|  | 2nd footing | 1 |  | 0.5 | 0.2 | 1.26 |  | steel | 3.3136
|  | Plinth walls | 1 |  | 0.4 | 0.6 | 3.024 |  | cement | 22.5033
[9 empty] | mortar | 132.5455
[9 empty] | concrete | 534.0364
Superstructure | 5 | Brickwork in Superstructure | [5 empty] | 1000 | brick | 265.0909
|  | external wall | 1 |  | 0.125 | 2.8 | 4.41 |  | plasterboard | 16.0987
|  | width = 125mm | [6 empty] | timber | 34.125
[9 empty] | insulation | 36.6545
|  | mineral wool Insulation | [5 empty] | 160
|  |  | 1 |  | 0.25 | 2.8 | 8.82
|  | 1st class Brickwork in lime Mortar in superstructure (1:4 mortar) | [5 empty] | 2000
|  | 1/4 brickwork | 1 |  |  |  | 2.5515
|  | Plaster skim of wall for 2 sides | [5 empty] | 732
|  |  | 1 |  | 0.012 | 2.8 | 0.84672
|  | External Cement render coat | [5 empty] | 1440
|  |  | 1 |  | 0.005 | 2.8 | 0.1764
Concrete tile for the roofs
|  | q = roof area * height | 1 |  | 0.2 |  | 7.7 | 2140
Redland 50 Double Roman Concrete Interlocking Roof Tile (200mm)
Timber |  | Wooden floor-boards | [5 empty] | 455
|  | q = floor area * height |  |  | 0.15 |  | 2.8875
half area need wood floor boards
Steel |  | Calculate Steel quantity in slab as 1% of volume of concrete = 0.01× 7850× 1= 78.50kg:- according to using Thumb Rule Steel quantity required for RCC slab should be 1% of total volume of concrete, here steel density = 7850 kg/m3, so quantity of steel in 1m3 of concrete slab = 0.01× 7850× 1= 78.50kg |  |  |  |  | 0.01701 | 7500
Cement |  | Calculating the volume for cement requires using the volume of the concrete. Approximately 11 bags cement are used in M25 grade of 1m3 concrete. Approximately the Part of cement = 1/4 concrete. Density of Cement = 1440 kg/m³ |  |  |  |  | 0.42525 | 1440

## flat1965to1980
Details of Mesurement and Calculation of Quantities by Centre Line Methods | [8 empty] | Calculation for MI
Building components | Sr no. | Item Description | No. | Length (m) | Widht/Breadth (m) | Height/Depth (m) | Volume (cubic metre / cu m) | Note (Density kg/m3)
[9 empty] | Home info | flat_1965-1980
Substructure | 2 | Concrete in Foundation | [5 empty] | 2400 | floor_area (m2) | 48 | room height (m) | 2.8
|  | M25, M30 Stand for mix, and the number 25 represents the compressive strength after a 28-day curing period. | 1 |  | 0.6 | 0.225 | 1.89
[9 empty] | centre line length (m) | 14
| 3 | Brickwork in Foundation and Plinth: | [5 empty] | 1000
|  | 1st footing | 1 |  | 0.6 | 0.2 | 1.68 |  | Material Intensity | (kg/m2)
|  | 2nd footing | 1 |  | 0.5 | 0.2 | 1.4 |  | steel | 2.9531
|  | Plinth walls | 1 |  | 0.4 | 0.6 | 3.36 |  | cement | 20.055
[9 empty] | mortar | 118.125
[9 empty] | concrete | 522.5
Superstructure | 5 | Brickwork in Superstructure | [5 empty] | 1000 | brick | 236.25
|  | external wall | 1 |  | 0.125 | 2.8 | 4.9 |  | plasterboard | 14.3472
|  | width = 125mm | [6 empty] | timber | 34.125
[9 empty] | insulation | 32.6667
|  | mineral wool Insulation | [5 empty] | 160
|  |  | 1 |  | 0.25 | 2.8 | 9.8
|  | 1st class Brickwork in lime Mortar in superstructure (1:4 mortar) | [5 empty] | 2000
|  | 1/4 brickwork | 1 |  |  |  | 2.835
|  | Plaster skim of wall for 2 sides | [5 empty] | 732
|  |  | 1 |  | 0.012 | 2.8 | 0.9408
|  | External Cement render coat | [5 empty] | 1440
|  |  | 1 |  | 0.005 | 2.8 | 0.196
Concrete tile for the roofs
|  | q = roof area * height | 1 |  | 0.2 |  | 9.6 | 2140
Redland 50 Double Roman Concrete Interlocking Roof Tile (200mm)
Timber |  | Wooden floor-boards | [5 empty] | 455
|  | q = floor area * height |  |  | 0.15 |  | 3.6
half area need wood floor boards
Steel |  | Calculate Steel quantity in slab as 1% of volume of concrete = 0.01× 7850× 1= 78.50kg:- according to using Thumb Rule Steel quantity required for RCC slab should be 1% of total volume of concrete, here steel density = 7850 kg/m3, so quantity of steel in 1m3 of concrete slab = 0.01× 7850× 1= 78.50kg |  |  |  |  | 0.0189 | 7500
Cement |  | Calculating the volume for cement requires using the volume of the concrete. Approximately 11 bags cement are used in M25 grade of 1m3 concrete. Approximately the Part of cement = 1/4 concrete. Density of Cement = 1440 kg/m³ |  |  |  |  | 0.4725 | 1440

## flatpost1980
Details of Mesurement and Calculation of Quantities by Centre Line Methods | [8 empty] | Calculation for MI
Building components | Sr no. | Item Description | No. | Length (m) | Widht/Breadth (m) | Height/Depth (m) | Volume (cubic metre / cu m) | Note (Density kg/m3)
[9 empty] | Home info | flat_post1980
Substructure | 2 | Concrete in Foundation | [5 empty] | 2400 | floor_area (m2) | 44.6 | room height (m) | 2.8
|  | M25, M30 Stand for mix, and the number 25 represents the compressive strength after a 28-day curing period. | 1 |  | 0.6 | 0.225 | 1.836
[9 empty] | centre line length (m) | 13.6
| 3 | Brickwork in Foundation and Plinth: | [5 empty] | 1000
|  | 1st footing | 1 |  | 0.6 | 0.2 | 1.632 |  | Material Intensity | (kg/m2)
|  | 2nd footing | 1 |  | 0.5 | 0.2 | 1.36 |  | steel | 3.0874
|  | Plinth walls | 1 |  | 0.4 | 0.6 | 3.264 |  | cement | 20.9672
[9 empty] | mortar | 123.4978
[9 empty] | concrete | 526.7982
Superstructure | 5 | Brickwork in Superstructure | [5 empty] | 1000 | brick | 246.9955
|  | external wall | 1 |  | 0.125 | 2.8 | 4.76 |  | plasterboard | 14.9998
|  | width = 125mm | [6 empty] | timber | 34.125
[9 empty] | insulation | 34.1525
|  | mineral wool Insulation | [5 empty] | 160
|  |  | 1 |  | 0.25 | 2.8 | 9.52
|  | 1st class Brickwork in lime Mortar in superstructure (1:4 mortar) | [5 empty] | 2000
|  | 1/4 brickwork | 1 |  |  |  | 2.754
|  | Plaster skim of wall for 2 sides | [5 empty] | 732
|  |  | 1 |  | 0.012 | 2.8 | 0.91392
|  | External Cement render coat | [5 empty] | 1440
|  |  | 1 |  | 0.005 | 2.8 | 0.1904
Concrete tile for the roofs
|  | q = roof area * height | 1 |  | 0.2 |  | 8.92 | 2140
Redland 50 Double Roman Concrete Interlocking Roof Tile (200mm)
Timber |  | Wooden floor-boards | [5 empty] | 455
|  | q = floor area * height |  |  | 0.15 |  | 3.345
half area need wood floor boards
Steel |  | Calculate Steel quantity in slab as 1% of volume of concrete = 0.01× 7850× 1= 78.50kg:- according to using Thumb Rule Steel quantity required for RCC slab should be 1% of total volume of concrete, here steel density = 7850 kg/m3, so quantity of steel in 1m3 of concrete slab = 0.01× 7850× 1= 78.50kg |  |  |  |  | 0.01836 | 7500
Cement |  | Calculating the volume for cement requires using the volume of the concrete. Approximately 11 bags cement are used in M25 grade of 1m3 concrete. Approximately the Part of cement = 1/4 concrete. Density of Cement = 1440 kg/m³ |  |  |  |  | 0.459 | 1440

## house1919to1944
Details of Mesurement and Calculation of Quantities by Centre Line Methods | [8 empty] | Calculation for MI
Building components | Sr no. | Item Description | No. | Length (m) | Widht/Breadth (m) | Height/Depth (m) | Volume (cubic metre / cu m) | Note (Density kg/m3)
[9 empty] | Home info | house_1919-1945
Substructure | 2 | Concrete in Foundation | [5 empty] | 2400 | floor_area (m2) | 67.7 | room height (m) | 2.8 | long wall | 6.35 | number of storey | 2
|  | M25, M30 Stand for mix, and the number 25 represents the compressive strength after a 28-day curing period. | 1 |  | 0.6 | 0.225 | 2.3206 | [5 empty] | short wall | 5.42
[9 empty] | centre line length (m) | 17.19
| 3 | Brickwork in Foundation and Plinth: | [5 empty] | 1000
|  | 1st footing | 1 |  | 0.6 | 0.2 | 2.0628 |  | Material Intensity | (kg/m2)
|  | 2nd footing | 1 |  | 0.5 | 0.2 | 1.719 |  | steel | 2.5709
|  | Plinth walls | 1 |  | 0.4 | 0.6 | 4.1256 |  | cement | 17.4591
[9 empty] | mortar | 119.2496
[9 empty] | concrete | 510.2682
Superstructure | 5 | Brickwork in Superstructure | [5 empty] | 1000 | brick | 238.4993
|  | long wall | 1 |  | 0.125 | 5.6 | 4.445 |  | plasterboard | 12.4901
|  | short wall |  |  | 0.125 | 5.6 | 3.794 |  | timber | 34.125
|  | width = 125mm | [6 empty] | insulation | 28.4384
|  | mineral wool Insulation | [5 empty] | 160
|  |  | 1 |  | 0.25 | 2.8 | 12.033
|  | 1st class Brickwork in lime Mortar in superstructure (1:4 mortar) | [5 empty] | 2000
|  | 1/4 brickwork | 1 |  |  |  | 4.0366
|  | Plaster skim of wall for 2 sides | [5 empty] | 732
|  |  | 1 |  | 0.012 | 2.8 | 1.1552
|  | External Cement render coat | [5 empty] | 1440
|  |  | 1 |  | 0.005 | 2.8 | 0.24066
Concrete tile for the roofs
|  | q = roof area * height | 1 |  | 0.2 |  | 13.54 | 2140
Redland 50 Double Roman Concrete Interlocking Roof Tile (200mm)
Timber |  | Wooden floor-boards | [5 empty] | 455
|  | q = floor area * height |  |  | 0.15 |  | 5.0775
half area need wood floor boards
Steel |  | Calculate Steel quantity in slab as 1% of volume of concrete = 0.01× 7850× 1= 78.50kg:- according to using Thumb Rule Steel quantity required for RCC slab should be 1% of total volume of concrete, here steel density = 7850 kg/m3, so quantity of steel in 1m3 of concrete slab = 0.01× 7850× 1= 78.50kg |  |  |  |  | 0.023206 | 7500
Cement |  | Calculating the volume for cement requires using the volume of the concrete. Approximately 11 bags cement are used in M25 grade of 1m3 concrete. Approximately the Part of cement = 1/4 concrete. Density of Cement = 1440 kg/m³ |  |  |  |  | 0.58016 | 1440

## house1945to1964
Details of Mesurement and Calculation of Quantities by Centre Line Methods | [8 empty] | Calculation for MI
Building components | Sr no. | Item Description | No. | Length (m) | Widht/Breadth (m) | Height/Depth (m) | Volume (cubic metre / cu m) | Note (Density kg/m3)
[9 empty] | Home info | house_1945-1964
Substructure | 2 | Concrete in Foundation | [5 empty] | 2400 | floor_area (m2) | 58.3 | room height (m) | 2.8 | long wall | 6.3 | number of storey | 2
|  | M25, M30 Stand for mix, and the number 25 represents the compressive strength after a 28-day curing period. | 1 |  | 0.6 | 0.225 | 2.0385 | [5 empty] | short wall | 4.4
[9 empty] | centre line length (m) | 15.1
| 3 | Brickwork in Foundation and Plinth: | [5 empty] | 1000
|  | 1st footing | 1 |  | 0.6 | 0.2 | 1.812 |  | Material Intensity | (kg/m2)
|  | 2nd footing | 1 |  | 0.5 | 0.2 | 1.51 |  | steel | 2.6224
|  | Plinth walls | 1 |  | 0.4 | 0.6 | 3.624 |  | cement | 17.8092
[9 empty] | mortar | 123.8079
[9 empty] | concrete | 511.9177
Superstructure | 5 | Brickwork in Superstructure | [5 empty] | 1000 | brick | 247.6158
|  | long wall | 1 |  | 0.125 | 5.6 | 4.41 |  | plasterboard | 12.7406
|  | short wall |  |  | 0.125 | 5.6 | 3.08 |  | timber | 34.125
|  | width = 125mm | [6 empty] | insulation | 29.0086
|  | mineral wool Insulation | [5 empty] | 160
|  |  | 1 |  | 0.25 | 2.8 | 10.57
|  | 1st class Brickwork in lime Mortar in superstructure (1:4 mortar) | [5 empty] | 2000
|  | 1/4 brickwork | 1 |  |  |  | 3.609
|  | Plaster skim of wall for 2 sides | [5 empty] | 732
|  |  | 1 |  | 0.012 | 2.8 | 1.0147
|  | External Cement render coat | [5 empty] | 1440
|  |  | 1 |  | 0.005 | 2.8 | 0.2114
Concrete tile for the roofs
|  | q = roof area * height | 1 |  | 0.2 |  | 11.66 | 2140
Redland 50 Double Roman Concrete Interlocking Roof Tile (200mm)
Timber |  | Wooden floor-boards | [5 empty] | 455
|  | q = floor area * height |  |  | 0.15 |  | 4.3725
half area need wood floor boards
Steel |  | Calculate Steel quantity in slab as 1% of volume of concrete = 0.01× 7850× 1= 78.50kg:- according to using Thumb Rule Steel quantity required for RCC slab should be 1% of total volume of concrete, here steel density = 7850 kg/m3, so quantity of steel in 1m3 of concrete slab = 0.01× 7850× 1= 78.50kg |  |  |  |  | 0.020385 | 7500
Cement |  | Calculating the volume for cement requires using the volume of the concrete. Approximately 11 bags cement are used in M25 grade of 1m3 concrete. Approximately the Part of cement = 1/4 concrete. Density of Cement = 1440 kg/m³ |  |  |  |  | 0.50962 | 1440

## house1965to1980
Details of Mesurement and Calculation of Quantities by Centre Line Methods | [8 empty] | Calculation for MI
Building components | Sr no. | Item Description | No. | Length (m) | Widht/Breadth (m) | Height/Depth (m) | Volume (cubic metre / cu m) | Note (Density kg/m3)
[9 empty] | Home info | house_1945-1964
Substructure | 2 | Concrete in Foundation | [5 empty] | 2400 | floor_area (m2) | 74 | room height (m) | 2.8 | long wall | 6.56 | number of storey | 2
|  | M25, M30 Stand for mix, and the number 25 represents the compressive strength after a 28-day curing period. | 1 |  | 0.6 | 0.225 | 2.3733 |  | post_code | 13, South Park, Redruth, Cornwall TR15 3AW |  |  | short wall | 5.51
[9 empty] | centre line length (m) | 17.58
| 3 | Brickwork in Foundation and Plinth: | [5 empty] | 1000
|  | 1st footing | 1 |  | 0.6 | 0.2 | 2.1096 |  | Material Intensity | (kg/m2)
|  | 2nd footing | 1 |  | 0.5 | 0.2 | 1.758 |  | steel | 2.4054
|  | Plinth walls | 1 |  | 0.4 | 0.6 | 4.2192 |  | cement | 16.3351
[9 empty] | mortar | 111.7284
[9 empty] | concrete | 504.9719
Superstructure | 5 | Brickwork in Superstructure | [5 empty] | 1000 | brick | 223.4568
|  | long wall | 1 |  | 0.125 | 5.6 | 4.592 |  | plasterboard | 11.686
|  | short wall |  |  | 0.125 | 5.6 | 3.857 |  | timber | 34.125
|  | width = 125mm | [6 empty] | insulation | 26.6076
|  | mineral wool Insulation | [5 empty] | 160
|  |  | 1 |  | 0.25 | 2.8 | 12.306
|  | 1st class Brickwork in lime Mortar in superstructure (1:4 mortar) | [5 empty] | 2000
|  | 1/4 brickwork | 1 |  |  |  | 4.1339
|  | Plaster skim of wall for 2 sides | [5 empty] | 732
|  |  | 1 |  | 0.012 | 2.8 | 1.1814
|  | External Cement render coat | [5 empty] | 1440
|  |  | 1 |  | 0.005 | 2.8 | 0.24612
Concrete tile for the roofs
|  | q = roof area * height | 1 |  | 0.2 |  | 14.8 | 2140
Redland 50 Double Roman Concrete Interlocking Roof Tile (200mm)
Timber |  | Wooden floor-boards | [5 empty] | 455
|  | q = floor area * height |  |  | 0.15 |  | 5.55
half area need wood floor boards
Steel |  | Calculate Steel quantity in slab as 1% of volume of concrete = 0.01× 7850× 1= 78.50kg:- according to using Thumb Rule Steel quantity required for RCC slab should be 1% of total volume of concrete, here steel density = 7850 kg/m3, so quantity of steel in 1m3 of concrete slab = 0.01× 7850× 1= 78.50kg |  |  |  |  | 0.023733 | 7500
Cement |  | Calculating the volume for cement requires using the volume of the concrete. Approximately 11 bags cement are used in M25 grade of 1m3 concrete. Approximately the Part of cement = 1/4 concrete. Density of Cement = 1440 kg/m³ |  |  |  |  | 0.59332 | 1440

## housepost1980
Details of Mesurement and Calculation of Quantities by Centre Line Methods | [8 empty] | Calculation for MI
Building components | Sr no. | Item Description | No. | Length (m) | Widht/Breadth (m) | Height/Depth (m) | Volume (cubic metre / cu m) | Note (Density kg/m3)
[9 empty] | Home info | house_1945-1964
Substructure | 2 | Concrete in Foundation | [5 empty] | 2400 | floor_area (m2) | 74 | room height (m) | 2.8 | long wall | 6.56 | number of storey | 2
|  | M25, M30 Stand for mix, and the number 25 represents the compressive strength after a 28-day curing period. | 1 |  | 0.6 | 0.225 | 2.3733 |  | post_code | 13, South Park, Redruth, Cornwall TR15 3AW |  |  | short wall | 5.51
[9 empty] | centre line length (m) | 17.58
| 3 | Brickwork in Foundation and Plinth: | [5 empty] | 1000
|  | 1st footing | 1 |  | 0.6 | 0.2 | 2.1096 |  | Material Intensity | (kg/m2)
|  | 2nd footing | 1 |  | 0.5 | 0.2 | 1.758 |  | steel | 2.4054
|  | Plinth walls | 1 |  | 0.4 | 0.6 | 4.2192 |  | cement | 16.3351
[9 empty] | mortar | 111.7284
[9 empty] | concrete | 504.9719
Superstructure | 5 | Brickwork in Superstructure | [5 empty] | 1000 | brick | 223.4568
|  | long wall | 1 |  | 0.125 | 5.6 | 4.592 |  | plasterboard | 11.686
|  | short wall |  |  | 0.125 | 5.6 | 3.857 |  | timber | 34.125
|  | width = 125mm | [6 empty] | insulation | 26.6076
|  | mineral wool Insulation | [5 empty] | 160
|  |  | 1 |  | 0.25 | 2.8 | 12.306
|  | 1st class Brickwork in lime Mortar in superstructure (1:4 mortar) | [5 empty] | 2000
|  | 1/4 brickwork | 1 |  |  |  | 4.1339
|  | Plaster skim of wall for 2 sides | [5 empty] | 732
|  |  | 1 |  | 0.012 | 2.8 | 1.1814
|  | External Cement render coat | [5 empty] | 1440
|  |  | 1 |  | 0.005 | 2.8 | 0.24612
Concrete tile for the roofs
|  | q = roof area * height | 1 |  | 0.2 |  | 14.8 | 2140
Redland 50 Double Roman Concrete Interlocking Roof Tile (200mm)
Timber |  | Wooden floor-boards | [5 empty] | 455
|  | q = floor area * height |  |  | 0.15 |  | 5.55
half area need wood floor boards
Steel |  | Calculate Steel quantity in slab as 1% of volume of concrete = 0.01× 7850× 1= 78.50kg:- according to using Thumb Rule Steel quantity required for RCC slab should be 1% of total volume of concrete, here steel density = 7850 kg/m3, so quantity of steel in 1m3 of concrete slab = 0.01× 7850× 1= 78.50kg |  |  |  |  | 0.023733 | 7500
Cement |  | Calculating the volume for cement requires using the volume of the concrete. Approximately 11 bags cement are used in M25 grade of 1m3 concrete. Approximately the Part of cement = 1/4 concrete. Density of Cement = 1440 kg/m³ |  |  |  |  | 0.59332 | 1440

## bungalow1945to1964
Details of Mesurement and Calculation of Quantities by Centre Line Methods | [8 empty] | Calculation for MI
Building components | Sr no. | Item Description | No. | Length (m) | Widht/Breadth (m) | Height/Depth (m) | Volume (cubic metre / cu m) | Note (Density kg/m3)
[9 empty] | Home info | bungalow_1945-1964
Substructure | 2 | Concrete in Foundation | [5 empty] | 2400 | floor_area (m2) | 62 | room height (m) | 2.8 | long wall | 8.75
|  | M25, M30 Stand for mix, and the number 25 represents the compressive strength after a 28-day curing period. | 1 |  | 0.6 | 0.225 | 3.9744 | [5 empty] | short wall | 5.97
[9 empty] | centre line length (m) | 29.44
| 3 | Brickwork in Foundation and Plinth: | [5 empty] | 1000
|  | 1st footing | 1 |  | 0.6 | 0.2 | 3.5328 |  | Material Intensity | (kg/m2)
|  | 2nd footing | 1 |  | 0.5 | 0.2 | 2.944 |  | steel | 4.8077
|  | Plinth walls | 1 |  | 0.4 | 0.6 | 7.0656 |  | cement | 32.6499
[9 empty] | mortar | 150.7613
[9 empty] | concrete | 581.8477
Superstructure | 5 | Brickwork in Superstructure | [5 empty] | 1000 | brick | 301.5226
|  | long wall | 1 |  | 0.125 | 2.8 | 3.0625 |  | plasterboard | 23.3575
|  | short wall |  |  | 0.125 | 2.8 | 2.0895 |  | timber | 34.125
|  | width = 125mm | [6 empty] | insulation | 53.1819
|  | mineral wool Insulation | [5 empty] | 160
|  |  | 1 |  | 0.25 | 2.8 | 20.608
|  | 1st class Brickwork in lime Mortar in superstructure (1:4 mortar) | [5 empty] | 2000
|  | 1/4 brickwork | 1 |  |  |  | 4.6736
|  | Plaster skim of wall for 2 sides | [5 empty] | 732
|  |  | 1 |  | 0.012 | 2.8 | 1.9784
|  | External Cement render coat | [5 empty] | 1440
|  |  | 1 |  | 0.005 | 2.8 | 0.41216
Concrete tile for the roofs
|  | q = roof area * height | 1 |  | 0.2 |  | 12.4 | 2140
Redland 50 Double Roman Concrete Interlocking Roof Tile (200mm)
Timber |  | Wooden floor-boards | [5 empty] | 455
|  | q = floor area * height |  |  | 0.15 |  | 4.65
half area need wood floor boards
Steel |  | Calculate Steel quantity in slab as 1% of volume of concrete = 0.01× 7850× 1= 78.50kg:- according to using Thumb Rule Steel quantity required for RCC slab should be 1% of total volume of concrete, here steel density = 7850 kg/m3, so quantity of steel in 1m3 of concrete slab = 0.01× 7850× 1= 78.50kg |  |  |  |  | 0.039744 | 7500
Cement |  | Calculating the volume for cement requires using the volume of the concrete. Approximately 11 bags cement are used in M25 grade of 1m3 concrete. Approximately the Part of cement = 1/4 concrete. Density of Cement = 1440 kg/m³ |  |  |  |  | 0.9936 | 1440

## bungalow1965to1980
Details of Mesurement and Calculation of Quantities by Centre Line Methods | [8 empty] | Calculation for MI
Building components | Sr no. | Item Description | No. | Length (m) | Widht/Breadth (m) | Height/Depth (m) | Volume (cubic metre / cu m) | Note (Density kg/m3)
[9 empty] | Home info | bungalow_1965-1980
Substructure | 2 | Concrete in Foundation | [5 empty] | 2400 | floor_area (m2) | 76.4 | room height (m) | 2.8 | long wall | 9.07
|  | M25, M30 Stand for mix, and the number 25 represents the compressive strength after a 28-day curing period. | 1 |  | 0.6 | 0.225 | 4.0959 | [5 empty] | short wall | 6.1
[9 empty] | centre line length (m) | 30.34
| 3 | Brickwork in Foundation and Plinth: | [5 empty] | 1000
|  | 1st footing | 1 |  | 0.6 | 0.2 | 3.6408 |  | Material Intensity | (kg/m2)
|  | 2nd footing | 1 |  | 0.5 | 0.2 | 3.034 |  | steel | 4.0208
|  | Plinth walls | 1 |  | 0.4 | 0.6 | 7.2816 |  | cement | 27.306
[9 empty] | mortar | 126.0857
[9 empty] | concrete | 556.667
Superstructure | 5 | Brickwork in Superstructure | [5 empty] | 1000 | brick | 252.1715
|  | long wall | 1 |  | 0.125 | 2.8 | 3.1745 |  | plasterboard | 19.5345
|  | short wall |  |  | 0.125 | 2.8 | 2.135 |  | timber | 34.125
|  | width = 125mm | [6 empty] | insulation | 44.4775
|  | mineral wool Insulation | [5 empty] | 160
|  |  | 1 |  | 0.25 | 2.8 | 21.238
|  | 1st class Brickwork in lime Mortar in superstructure (1:4 mortar) | [5 empty] | 2000
|  | 1/4 brickwork | 1 |  |  |  | 4.8165
|  | Plaster skim of wall for 2 sides | [5 empty] | 732
|  |  | 1 |  | 0.012 | 2.8 | 2.0388
|  | External Cement render coat | [5 empty] | 1440
|  |  | 1 |  | 0.005 | 2.8 | 0.42476
Concrete tile for the roofs
|  | q = roof area * height | 1 |  | 0.2 |  | 15.28 | 2140
Redland 50 Double Roman Concrete Interlocking Roof Tile (200mm)
Timber |  | Wooden floor-boards | [5 empty] | 455
|  | q = floor area * height |  |  | 0.15 |  | 5.73
half area need wood floor boards
Steel |  | Calculate Steel quantity in slab as 1% of volume of concrete = 0.01× 7850× 1= 78.50kg:- according to using Thumb Rule Steel quantity required for RCC slab should be 1% of total volume of concrete, here steel density = 7850 kg/m3, so quantity of steel in 1m3 of concrete slab = 0.01× 7850× 1= 78.50kg |  |  |  |  | 0.040959 | 7500
Cement |  | Calculating the volume for cement requires using the volume of the concrete. Approximately 11 bags cement are used in M25 grade of 1m3 concrete. Approximately the Part of cement = 1/4 concrete. Density of Cement = 1440 kg/m³ |  |  |  |  | 1.024 | 1440

## bungalowpost1980
Details of Mesurement and Calculation of Quantities by Centre Line Methods | [8 empty] | Calculation for MI
Building components | Sr no. | Item Description | No. | Length (m) | Widht/Breadth (m) | Height/Depth (m) | Volume (cubic metre / cu m) | Note (Density kg/m3)
[9 empty] | Home info | bungalow_post1980
Substructure | 2 | Concrete in Foundation | [5 empty] | 2400 | floor_area (m2) | 80.6 | room height (m) | 2.8 | long wall | 11.37
|  | M25, M30 Stand for mix, and the number 25 represents the compressive strength after a 28-day curing period. | 1 |  | 0.6 | 0.225 | 5.0976 | [5 empty] | short wall | 7.51
[9 empty] | centre line length (m) | 37.76
| 3 | Brickwork in Foundation and Plinth: | [5 empty] | 1000
|  | 1st footing | 1 |  | 0.6 | 0.2 | 4.5312 |  | Material Intensity | (kg/m2)
|  | 2nd footing | 1 |  | 0.5 | 0.2 | 3.776 |  | steel | 4.7434
|  | Plinth walls | 1 |  | 0.4 | 0.6 | 9.0624 |  | cement | 32.2131
[9 empty] | mortar | 148.7444
[9 empty] | concrete | 579.7896
Superstructure | 5 | Brickwork in Superstructure | [5 empty] | 1000 | brick | 297.4888
|  | long wall | 1 |  | 0.125 | 2.8 | 3.9795 |  | plasterboard | 23.045
|  | short wall |  |  | 0.125 | 2.8 | 2.6285 |  | timber | 34.125
|  | width = 125mm | [6 empty] | insulation | 52.4705
|  | mineral wool Insulation | [5 empty] | 160
|  |  | 1 |  | 0.25 | 2.8 | 26.432
|  | 1st class Brickwork in lime Mortar in superstructure (1:4 mortar) | [5 empty] | 2000
|  | 1/4 brickwork | 1 |  |  |  | 5.9944
|  | Plaster skim of wall for 2 sides | [5 empty] | 732
|  |  | 1 |  | 0.012 | 2.8 | 2.5375
|  | External Cement render coat | [5 empty] | 1440
|  |  | 1 |  | 0.005 | 2.8 | 0.52864
Concrete tile for the roofs
|  | q = roof area * height | 1 |  | 0.2 |  | 16.12 | 2140
Redland 50 Double Roman Concrete Interlocking Roof Tile (200mm)
Timber |  | Wooden floor-boards | [5 empty] | 455
|  | q = floor area * height |  |  | 0.15 |  | 6.045
half area need wood floor boards
Steel |  | Calculate Steel quantity in slab as 1% of volume of concrete = 0.01× 7850× 1= 78.50kg:- according to using Thumb Rule Steel quantity required for RCC slab should be 1% of total volume of concrete, here steel density = 7850 kg/m3, so quantity of steel in 1m3 of concrete slab = 0.01× 7850× 1= 78.50kg |  |  |  |  | 0.050976 | 7500
Cement |  | Calculating the volume for cement requires using the volume of the concrete. Approximately 11 bags cement are used in M25 grade of 1m3 concrete. Approximately the Part of cement = 1/4 concrete. Density of Cement = 1440 kg/m³ |  |  |  |  | 1.2744 | 1440